## README
DataHub Water Quality Lookup Tables
Version | DataHub 5.0.0
Lookup File Update Date | 2026-05-22
This file provides a reference for standardized codes, column names, and their definitions used across Water Quality datasets at the Chesapeake Bay Program's DataHub [https://datahub.chesapeakebay.net/WaterQuality]
DataHub Column Name | Lookup Sheet Link
BiasPC | BiasPC
CBSeg2003 | CBSeg2003
CloudCover | CloudCover
DataCollector | DataCollector
DataProvider | DataProvider
FallLine | FallLine
FieldActivityEventType | FieldActivityEventType
FieldActivityRemark | FieldActivityRemark
FieldActivitySiteType | FieldActivitySiteType
FIPS | FIPS
FlowStage | FlowStage
Lab | Lab
Layer | Layer
LLDatum | LLDatum
MeasureUnit | MeasureUnit
Method | Method
Parameter | Parameter
PrecipType | PrecipType
PrecisionPC | PrecisionPC
Problem | Problem
Program | Program
Project | Project
Qualifier | Qualifier
SampleReplicate | SampleReplicate
SampleType | SampleType
SegmentShed2009 | SegmentShed2009
TideStage | TideStage
TierLevel | TierLevel
USGSGage | USGSGage
WaveHeight | WaveHeight
WindDirection | WindDirection
WindSpeed | WindSpeed

## BiasPC
BiasPC | BiasPCDescription
BB | Spurious or persistent contamination that appears to affect blanks only. Contamination is related to the manner or equipment or supplies used to obtain the blank; such as contaminated source water.
BM | Biased measurement; concentration could reflect contamination bias; associated field blank concentrations were within same magnitude and could contribute at least 10% to the measured water quality parameter concentration.
CB | Spurious or persistent contamination; which appears to reflect the manner or equipment or supplies used to obtain blanks and associated water quality samples.
UB | Concentration of field blank reflects initial or isolated occurrence of contamination; source of contamination under investigation.

## CBSeg2003
CBSegment2003 | CBSegment2003Description
AAWPH | Assawoman Bay-Polyhaline Region
ANATF | Anacostia River-Tidal Fresh Region
APPTF | Appomattox River-Tidal Fresh Region
ATLEH | Atlantic Ocean-Euryhaline Region
BACOH | Back River-Oligohaline Region
BIGMH | Big Annemessex River-Mesohaline Region
BOHOH | Bohemia River-Oligohaline Region
BSHOH | Bush River-Oligohaline Region
C&DOH | C&D Canal-Oligohaline Region
CB1TF | Chesapeake Bay-Tidal Fresh Region
CB2OH | Chesapeake Bay-Oligohaline Region
CB3MH | Chesapeake Bay-Mesohaline Region
CB4MH | Chesapeake Bay-Mesohaline Region
CB5MH | Chesapeake Bay-Mesohaline Region
CB6PH | Chesapeake Bay-Polyhaline Region
CB7PH | Chesapeake Bay-Polyhaline Region
CB8PH | Chesapeake Bay-Polyhaline Region
CHKOH | Chickahominy River-Oligohaline Region
CHNPH | Chincoteaque Bay-Polyhaline Region
CHOMH1 | Choptank River-Mesohaline Region 1
CHOMH2 | Choptank River-Mesohaline Region 2
CHOOH | Choptank River-Oligohaline Region
CHOTF | Choptank River-Tidal Fresh Region
CHSMH | Chester River-Mesohaline Region
CHSOH | Chester River-Oligohaline Region
CHSTF | Chester River-Tidal Fresh Region
CRRMH | Corrotoman River-Mesohaline Region
EASMH | Eastern Bay-Mesohaline Region
EBEMH | East Branch Elizabeth River-Mesohaline Region
ELIMH | Elizabeth River-Mesohaline Region
ELIPH | Elizabeth River-Polyhaline Region
ELKOH | Elk River-Oligohaline Region
FSBMH | Fishing Bay-Mesohaline Region
GUNOH | Gunpowder River-Oligohaline Region
GUNTF | Gunpowder River-Tidal Fresh Region
HNGMH | Honga River-Mesohaline Region
IOWPH | Isle Of Wight Bay-Polyhaline Region
JMSMH | James River-Mesohaline Region
JMSOH | James River-Oligohaline Region
JMSPH | James River-Polyhaline Region
JMSTF | James River-Tidal Fresh Region
LAFMH | Lafayette River-Mesohaline Region
LCHMH | Little Choptank River-Mesohaline Region
LYNPH | Lynnhaven River-Polyhaline Region
MAGMH | Magothy River-Mesohaline Region
MANMH | Manokin River-Mesohaline Region
MATTF | Mattawoman Creek-Tidal Fresh Region
MIDOH | Middle River-Oligohaline Region
MOBPH | Mobjack Bay-Polyhaline Region
MPNOH | Mattaponi River-Oligohaline Region
MPNTF | Mattaponi River-Tidal Fresh Region
NANMH | Nanticoke River-Mesohaline Region
NANOH | Nanticoke River-Oligohaline Region
NANTF | Nanticoke River-Tidal Fresh Region
NGISS | Tidal Station No GIS Segment
NORTF | Northeast River-Tidal Fresh Region
NTGISS | NonTidal Station Outside of Segment Coverage
PATMH | Patapsco River-Mesohaline Region
PATTF | Patapsco River-Tidal Fresh Region
PAXMH | Patuxent River-Mesohaline Region
PAXOH | Patuxent River-Oligohaline Region
PAXTF | Patuxent River-Tidal Fresh Region
PIAMH | Piankatank River-Mesohaline Region
PISTF | Piscataway Creek-Tidal Fresh Region
PMKOH | Pamunkey River-Oligohaline Region
PMKTF | Pamunkey River-Tidal Fresh Region
POCMH | Pocomoke River-Mesohaline Region
POCOH | Pocomoke River-Oligohaline Region
POCTF | Pocomoke River-Tidal Fresh Region
POTMH | Potomac River-Mesohaline Region
POTOH | Potomac River-Oligohaline Region
POTTF | Potomac River-Tidal Fresh Region
RHDMH | Rhode River-Mesohaline Region
RPPMH | Rappahannock River-Mesohaline Region
RPPOH | Rappahannock River-Oligohaline Region
RPPTF | Rappahannock River-Tidal Fresh Region
SASOH | Sassafras River-Oligohaline Region
SBEMH | South Branch Elizabeth River-Mesohaline Region
SEVMH | Severn River-Mesohaline Region
SOUMH | South River-Mesohaline Region
SPXPH | Sinepuxent Bay-Polyhaline Region
SUSTF | Susquehanna River-Tidal Fresh Region
SVCPH | Southern Virginia Coastal Bays-Polyhaline Region
TANMH | Tangier Sound-Mesohaline Region
WBEMH | West Branch Elizabeth River-Mesohaline Region
WBRTF | Western Branch-Tidal Fresh Region
WICMH | Wicomico River-Mesohaline Region
WSTMH | West River-Mesohaline Region
YRKMH | York River-Mesohaline Region
YRKPH | York River-Polyhaline Region

## CloudCover
CloudCoverCode | CloudCoverDescription
0 | Clear (0-10%)
1 | Scattered To Partly Cloudy (10-50%)
2 | Partly To Broken (50-90%)
3 | Overcast (>90%)
4 | Foggy
5 | Hazy
6 | Cloud (No Percentage)

## DataCollector
DataCollector | DataCollectorName
AACC | Anne Arundel Community College
AACO/DPW/WERS | Anne Arundel County Department of Public Works - Watershed, Ecosystem and Watershed Services
BAL/DPW/SMP | City of Baltimore-Department of Public Works,-Water Quality Monitoring and Inspections Section
BCO/DEP/BCWMP | Baltimore County Department of Environmental Protection and Sustainability-Watershed Management and Monitoring Section
DCDDOE/SMP | District of Columbia Department of the Environment-Stream Monitoring Program
DCDOH | District of Columbia, Department of Health
DEDNREC/DWR/BMP | Delaware Department of Natural Resources and Environmental Control-Division of Water Resources, Biological Monitoring Program
EA | Ecological Analysis, Incorporated
FCO/OCE/OSER | Frederick County Government/Office of the County Executive/Office of Sustainability and Environmental Resources
FXCO/DPWES/WPAB | Fairfax County Department of Public Works and Environmental Services,Watershed Planning and Assessment Branch
HCO/DPW/BEW/SMD | Howard County Department of Public Works,Bureau of Environmental Services, Stormwater Management Division
IHDNSWC | Interstate Commission on the Potomac River Basin
LCO/DBD/LCSAP | Indian Head Division Naval Surface Warfare Center-Environmental Program Office
MDDNR/MBSS | Loudoun County Department Of Building And Development, Water Resources Team
MDDNR/MDCT | Maryland Department of Natural Resource, Maryland Core/Trend Monitoring Network
MDE | Maryland Department of the Environment
MMES | Martin Marietta Environmental Services-Now Versar Incorporated
MOCO/SPS/MCSMP | Montgomery County Department of Environmental Protection
MSU/PEARL | Morgan State University, Patuxent Environmental & Aquatic Research Laboratory
NOAA/NST | NOAA-National Status And Trends Program, Center for Coastal Monitoring and Assessment
NYSDEC/SBM | New York State Department of Environmental Conservation, Stream Biomonitoring Unit
ODU/BEL | Old Dominion University, Benthic Ecology Laboratory
ODU/DB | Old Dominion University, Department of Biology
ODU/PEL | Old Dominion University, Plankton Ecology Laboratory
PADEP | Pennsylvania Department Of Environmental Protection
PGCO/DES/WQCT | Prince Georges County Department of Environmental Services-Water Quality and Compliance Team
SMCM | St Mary's College of Maryland
SRBC | Susquehanna River Basin Commission
USEPA/EMAP | US EPA Environmental Monitoring And Assessment Program
USEPA/MAIA | US EPA-Mid-Atlantic Highlands Assessment Program
USEPA/WSA | US EPA-Wadeable Stream Assessment Program
USFS/SA | National Forest Service, George Washington & Jefferson National Forest, Stream Assessment
USGS | United States Geological Survey
USGS/NAWQA | US Geological Survey-National Water Quality Assessment Program
USGS/PAWSC | USGS Pennsylvania Water Science Center
VADEQ | Virginia Department of Environmental Quality-Central Office
VADEQ/NRO | Virginia Department of Environmental Quality - Northern Regional Office
VADEQ/PRO | Virginia Department of Environmental Quality - Piedmont Regional Office
VADEQ/SA | Virginia Department of Environmental Quality, NonTidal Stream Monitoring Program
VADEQ/SCRO | Virginia Department of Environmental Quality - South Central Region Lynchburg
VADEQ/TRO | Virginia Department of Environmental Quality - Tidewater Regional Office
VADEQ/VRO | Virginia Department of Environmental Quality - Valley Office Harrisonburg
VCU/INSTAR | Virginia Commonwealth University -INteractive STream Assessment Resource
VERSAR/EME | Versar Incorporated-Estuarine and Marine Ecology
VERSAR/EME/BEL | Versar Incorporated-Estuarine and Marine Ecology, Benthic Ecology Laboratory
VIMS | Virginia Institute of Marine Science
VIMS/BEL | Virginia Institute of Marine Science, School Of Marine Science, Benthic Ecology Laboratory
WVDEP/SAP | West Virginia Department of Environmental Protection (DEP), Division of Water and Waste Management, Steam Assessment Program
ANS | Morgan State University, Patuxent Environmental & Aquatic Research Laboratory
DEDNREC | Delaware Department of Natural Resources and Environmental Control-Division of Water Resources, General Assessment Monitoring Network
MDDNR | Maryland Department of Natural Resources
NYSDEC | New York State Department of Environmental Conservation, Routine Statewide Monitoring Program
ODU | Old Dominion University, Department of Chemistry and Biochemistry, Water Quality Laboratory
USGSMD | USGS Maryland, Delaware and District of Columbia Water Science Center
USGSPA | USGS Pennsylvania Water Science Center
USGSVA | USGS Virginia Water Science Center
USGSWV | USGS West Virginia Water Science Center
CBL/BEL | Chesapeake Biological Laboratory/Benthic Ecology Laboratory
ANS/BEL | Academy of Natural Sciences/Benthic Ecology Laboratory
ERDA | United States Energy Research and Development Administration
MDDNR/MBSS/MSWP | Maryland Department of Natural Resource, Maryland Biological Stream Survey, Maryland Stream Waders Program
CBI | Chesapeake Bay Institute, Johns Hopkins University
ALLARM | Alliance for Aquatic Resource Monitoring
VADEQ/BRRO | Virginia Department of Environmental Quality - Blue Ridge Regional Office
LRA | LeTort Regional Authority
NWA | Nanticoke Watershed Alliance
HAWQS | Henrico Area Water Quality Samplers
AACC | Anne Arundel Community College
ARK | Anacostia Riverkeeper
ACB | Alliance for the Chesapeake Bay
AWA | Antietam Watershed Association
BCVM | Bradford County Volunteer Monitors
BSWA | Big Spring Watershed Association
CBGS | Chesapeake Bay Governor's School
CCWA | Conodoguinet Creek Watershed Association
CSP | Caledon State Park
CVTU | Cumberland Valley Trout Unlimited
CWT | Chesterfield WaterTrends
FOR | Friends of the Rappahannock
GCWD | God's Country Water Dogs
HAWQS2 | Henrico Area Water Quality Samplers 2
JCC | James City County
JRA | James River Association
JRMN | James River Master Naturalists
MSWA | Middle Spring Watershed Association
NNMN | Northern Neck Master Naturalists
PVMN | Peninsula Chapter Virginia Master Naturalists
RAS | Reston Association
RCC | Reedy Creek Coalition
RMN | Riverine Master Naturalists
SCC | Spa Creek Conservancy
USNADC | United States National Arboretum DC
OCCA | Otsego County Conservation Association
PRK | Potomac RiverKeeper
RCA | Rivanna Conservation Alliance
ACWA | Antietam-Conococheague Watershed Alliance
ARF | Arundel Rivers Federation
CCCD | Cumberland County Conservation District
CCST | Columbia County Stream Team/ALLARM
CCSTA | Cumberland County Stream Team/ALLARM
CS | City of Suffolk
CSAWCD | Culpeper Soil and Water Conservation District
CSC | Camp St. Charles
CSI | Community Science Institute
ENERWA | Elk and North East Rivers Watershed Association
FB | Friends of the Bohemia
GA | Green Aquia
HRMN | Historic Rivers Master Naturalists
JMSAWCD | John Marshall Soil and Water Conservation District
JRRC | Johnston Run Revitalization Council
LACA | Lake Anna Civic Association
MF | Maymont Foundation
MPMN | Middle Peninsula Master Naturalists
NRPA | Nansemond River Preservation Alliance
NYWS | New York Water Sentinels
PWSWCD | Prince William Soil and Water Conservation District
RV | Reston Volunteers
RVS | Ridge Valley Streamkeepers
RWM | Rockbridge Water Monitors
SRA | Severn River Association
TUCCC | Trout Unlimited Coldwater Conservation Corps
TUPMP | Trout Unlimited Pipeline Monitoring Program
VBM | Virginia Beach Monitors
YCST | York County Stream Team/ALLARM
BWB | Blue Water Baltimore
SHEN/AQIN | Shenandoah National Park
USEPA/NRSA | US EPA; National Rivers and Streams Assessment
CCPSEC | Centre County Pennsylvania Senior Environmental Corps
HC | Hoffler Creek
LCSTA | Lackawanna County Stream Team/ALLARM
LWQVC | Lancaster Water Quality Volunteer Coalition
LCSTA.2 | Lebannon County Stream Team/ALLARM
LCSTA.1 | Luzerne County Stream Team/ALLARM
PHG | Patapsco Heritage Greenway
BNWR | Blackwater National Wildlife Refuge
BSU | Bowie State University
YMNA | York MWS Nature Abounds
NRCA | North Ridge Citizens Association
FDR | Friends of Dragon Run
GVC | Gunpowder Valley Conservancy
DCSTA | Dauphin County Stream Team/ALLARM
VSU | Virginia State University
PEC | Piedmont Environmental Council
ABWS | Atlantic Blue Water Services
CCST.1 | Clinton County Stream Team
CITED | Chickahominy Indian Tribe - Eastern Division
E2 | EcoCrew 2831
LCST | Lycoming County Stream Team
SMRMC | St Mary's River Monitoring Cooperative
SR | ShoreRivers
PCST | Perry County Stream Team
SCST | Susquehanna County Stream Team
ERP | Elizabeth River Project
RLEP | Rappahannock League for Environmental Protection
HDGMM | Havre de Grace Maritime Museum
LWC | Loudoun Wildlife Conservancy
WCST | Wycoming County Stream Team
FRR | Friends of Roland Run
SCCD | Susquehanna County Conservation District

## DataProvider
DataProvider | DataProviderName
AACO | Anne Arundel County Department of Public Works - Watershed, Ecosystem and Watershed Services
BAL | City of Baltimore-Department of Public Works,-Water Quality Monitoring and Inspections Section
BCO | Baltimore County Department of Environmental Protection and Sustainability-Watershed Management and Monitoring Section
CBNERRS | NOAA- National Estuarine Research Reserve System, Office of Ocean and Coastal Resource Management-NOAA Ocean Service
DCDDOE | District of Columbia Department of the Environment-Stream Monitoring Program
DCDOH | District of Columbia, Department of Health
DEDNREC | Delaware Department of Natural Resources and Environmental Control-Division of Water Resources, General Assessment Monitoring Network
FCO | Frederick County Government/Office of the County Executive/Office of Sustainability and Environmental Resources
FXCO | Fairfax County Department of Public Works and Environmental Services,Watershed Planning and Assessment Branch
HCO | Howard County Department of Public Works,Bureau of Environmental Services, Stormwater Management Division
ICPRB | Interstate Commission on the Potomac River Basin
IHDNSWC | Indian Head Division Naval Surface Warfare Center-Environmental Program Office
LCO | Loudoun County Department Of Building And Development, Water Resources Team
MCO | Montgomery County Department of Environmental Protection
MDDHMH | Maryland Department of Health and Mental Hygiene
MDDNR | Maryland Department of Natural Resources
MDE | Maryland Department of the Environment
NCBO | NOAA Chesapeakebay Bay Office
NCBO/NCPO | NOAA Chesapeakebay Bay Office/NOAA Coastal Program Office
NFWF | National Fish and Wildlife Foundation
NOAA | NOAA-National Status And Trends Program, Center for Coastal Monitoring and Assessment
NYSDEC | New York State Department of Environmental Conservation, Routine Statewide Monitoring Program
PADEP | Pennsylvania Department Of Environmental Protection
PGCO | Prince Georges County Department of Environmental Services-Water Quality and Compliance Team
SMCM | St Mary's College of Maryland
SRBC | Susquehanna River Basin Commission
USEPA | US EPA-Wadeable Stream Assessment Program
USFS | National Forest Service, George Washington & Jefferson National Forest, Stream Assessment
USGS | United States Geological Survey
USGSWV | USGS West Virginia Water Science Center
VADEQ | Virginia Department of Environmental Quality-Central Office
VCU | Virginia Commonwealth University-Old Linwood Hall Laboratory
VIMS | Virginia Institute of Marine Science
WVDEP | West Virginia Department of Environmental Protection (DEP), Division of Water and Waste Management, Steam Assessment Program
CBI | Chesapeake Bay Institute, Johns Hopkins University
CMC | Chesapeake Monitoring Cooperative; Alliance for the Chesapeake Bay
SHEN | Shenandoah National Park
NPS | National Park Service

## FallLine
FallLine | FallLineDescription
A | Above
B | Below

## FieldActivityEventType
FieldActivityEventType | FieldActivityEventTypeDescription
ONS | Other, Not Storm Impacted Sample; Nontidal Network Project
OS | Other, Storm Sample; Nontidal Network Project
R | Routine Monthly Fixed Interval Water Quality Sample; Nontidal Network Project
RSI | Routine Storm Impacted Monthly Fixed Interval Water Quality Sample; Nontidal Network Project
S | Storm Water Quality Sample; Nontidal Network Project
F | Fixed Sampling Site-site defined by geography (within a 1 km radius from a fixed location) and by specific habitat (depth and substrate) criteria
QC | Quality Control Site- Nontidal benthic site that is re-sampled to determine sampling error and temporal variability
RR | Random Reference Site-Randomly Selected Site later deemed to be a Reference Site
TB | Targeted Baseline Site- Site is representative of some landscape feature and selected for long-term monitoring in a non-random fashion (includes sites established upstream of a known, suspected, or pending impairment)
TD | Targeted Downstream Site-Site sampled because of a known or suspected impairment or BMP implementation upstream of the site
TR | Targeted Reference Site-Site was selected for sampling because it was known or suspected of being reference quality
TS | Targeted Systematic Site-Site where a systematic (grid, stream node, etc.) sampling design was applied for site selection
U | Unspecified Site -Site where protocol for site selection was not provided

## FieldActivityRemark
FieldActivityRemark | FieldActivityRemarkDescription
AL | Alternate Sampling Location Used Given Inaccessibility to Normal Sample site.
HF | High Flow Sampling Location Used Given Conditions At Sample site.
LF | Low Flow Sampling Location Used Given Conditions At Sample site.
NF | Normal Flow Sampling Location Used Given Conditions At Sample site.

## FieldActivitySiteType
FieldActivitySiteType | FieldActivitySiteTypeDescription
F | Fixed Sampling Site-site defined by geography (within a 1 km radius from a fixed location) and by specific habitat (depth and substrate) criteria
P | Nontidal Network Primary Monitoring Site
QC | Quality Control Site- Nontidal benthic site that is re-sampled to determine sampling error and temporal variability
R | Random Site- site was randomly selected for sampling within predefined strata. No other weighting criteria was applied.
RIM | Nontidal Network River Input Monitoring Site
RR | Random Reference Site-Randomly Selected Site later deemed to be a Reference Site
S | Nontidal Network Secondary Monitoring Site
TB | Targeted Baseline Site- Site is representative of some landscape feature and selected for long-term monitoring in a non-random fashion (includes sites established upstream of a known, suspected, or pending impairment)
TD | Targeted Downstream Site-Site sampled because of a known or suspected impairment or BMP implementation upstream of the site
TR | Targeted Reference Site-Site was selected for sampling because it was known or suspected of being reference quality
TS | Targeted Systematic Site-Site where a systematic (grid, stream node, etc.) sampling design was applied for site selection
U | Unspecified Site -Site where protocol for site selection was not provided

## FIPS
CountyCity | FIPSStateCode | FIPSStateCountyCode
Kent | DE | 10001
New Castle | DE | 10003
Sussex | DE | 10005
District Of Columbia | DC | 11001
Allegany | MD | 24001
Anne Arundel | MD | 24003
Baltimore | MD | 24005
Calvert | MD | 24009
Caroline | MD | 24011
Carroll | MD | 24013
Cecil | MD | 24015
Charles | MD | 24017
Dorchester | MD | 24019
Frederick | MD | 24021
Garrett | MD | 24023
Harford | MD | 24025
Howard | MD | 24027
Kent | MD | 24029
Montgomery | MD | 24031
Prince Georges | MD | 24033
Queen Annes | MD | 24035
Saint Marys | MD | 24037
Somerset | MD | 24039
Talbot | MD | 24041
Washington | MD | 24043
Wicomico | MD | 24045
Worcester | MD | 24047
Baltimore City | MD | 24510
Allegany | NY | 36003
Broome | NY | 36007
Cayuga | NY | 36011
Chemung | NY | 36015
Chenango | NY | 36017
Cortland | NY | 36023
Delaware | NY | 36025
Herkimer | NY | 36043
Livingston | NY | 36051
Madison | NY | 36053
Oneida | NY | 36065
Onondaga | NY | 36067
Ontario | NY | 36069
Otsego | NY | 36077
Schoharie | NY | 36095
Schuyler | NY | 36097
Steuben | NY | 36101
Tioga | NY | 36107
Tompkins | NY | 36109
Yates | NY | 36123
Adams | PA | 42001
Bedford | PA | 42009
Berks | PA | 42011
Blair | PA | 42013
Bradford | PA | 42015
Cambria | PA | 42021
Cameron | PA | 42023
Carbon | PA | 42025
Centre | PA | 42027
Chester | PA | 42029
Clearfield | PA | 42033
Clinton | PA | 42035
Columbia | PA | 42037
Cumberland | PA | 42041
Dauphin | PA | 42043
Elk | PA | 42047
Franklin | PA | 42055
Fulton | PA | 42057
Huntingdon | PA | 42061
Indiana | PA | 42063
Jefferson | PA | 42065
Juniata | PA | 42067
Lackawanna | PA | 42069
Lancaster | PA | 42071
Lebanon | PA | 42075
Luzerne | PA | 42079
Lycoming | PA | 42081
Mckean | PA | 42083
Mifflin | PA | 42087
Montour | PA | 42093
Northumberland | PA | 42097
Perry | PA | 42099
Potter | PA | 42105
Schuylkill | PA | 42107
Snyder | PA | 42109
Somerset | PA | 42111
Sullivan | PA | 42113
Susquehanna | PA | 42115
Tioga | PA | 42117
Union | PA | 42119
Wayne | PA | 42127
Wyoming | PA | 42131
York | PA | 42133
Accomack | VA | 51001
Albemarle | VA | 51003
Alleghany | VA | 51005
Amelia | VA | 51007
Amherst | VA | 51009
Appomattox | VA | 51011
Arlington | VA | 51013
Augusta | VA | 51015
Bath | VA | 51017
Bedford | VA | 51019
Botetourt | VA | 51023
Buckingham | VA | 51029
Campbell | VA | 51031
Caroline | VA | 51033
Charles City | VA | 51036
Charlotte | VA | 51037
Chesterfield | VA | 51041
Clarke | VA | 51043
Craig | VA | 51045
Culpeper | VA | 51047
Cumberland | VA | 51049
Dinwiddie | VA | 51053
Essex | VA | 51057
Fairfax | VA | 51059
Fauquier | VA | 51061
Fluvanna | VA | 51065
Frederick | VA | 51069
Giles | VA | 51071
Gloucester | VA | 51073
Goochland | VA | 51075
Greene | VA | 51079
Hanover | VA | 51085
Henrico | VA | 51087
Highland | VA | 51091
Isle Of Wight | VA | 51093
James City | VA | 51095
King And Queen | VA | 51097
King George | VA | 51099
King William | VA | 51101
Lancaster | VA | 51103
Loudoun | VA | 51107
Louisa | VA | 51109
Lunenburg | VA | 51111
Madison | VA | 51113
Mathews | VA | 51115
Middlesex | VA | 51119
Montgomery | VA | 51121
Nelson | VA | 51125
New Kent | VA | 51127
Northampton | VA | 51131
Northumberland | VA | 51133
Nottoway | VA | 51135
Orange | VA | 51137
Page | VA | 51139
Powhatan | VA | 51145
Prince Edward | VA | 51147
Prince George | VA | 51149
Prince William | VA | 51153
Rappahannock | VA | 51157
Richmond | VA | 51159
Roanoke | VA | 51161
Rockbridge | VA | 51163
Rockingham | VA | 51165
Shenandoah | VA | 51171
Spotsylvania | VA | 51177
Stafford | VA | 51179
Surry | VA | 51181
Warren | VA | 51187
Westmoreland | VA | 51193
York | VA | 51199
Alexandria City | VA | 51510
Buena Vista City | VA | 51530
Charlottesville City | VA | 51540
Chesapeake City | VA | 51550
Colonial Heights City | VA | 51570
Covington City | VA | 51580
Fairfax City | VA | 51600
Falls Church City | VA | 51610
Fredericksburg City | VA | 51630
Hampton City | VA | 51650
Harrisonburg City | VA | 51660
Hopewell City | VA | 51670
Lexington City | VA | 51678
Lynchburg City | VA | 51680
Manassas City | VA | 51683
Manassas Park City | VA | 51685
Newport News City | VA | 51700
Norfolk City | VA | 51710
Petersburg City | VA | 51730
Poqouson City | VA | 51735
Portsmouth City | VA | 51740
Richmond City | VA | 51760
Staunton City | VA | 51790
Suffolk City | VA | 51800
Virginia Beach City | VA | 51810
Waynesboro City | VA | 51820
Williamsburg City | VA | 51830
Winchester City | VA | 51840
Berkeley | WV | 54003
Grant | WV | 54023
Hampshire | WV | 54027
Hardy | WV | 54031
Jefferson | WV | 54037
Mineral | WV | 54057
Monroe | WV | 54063
Morgan | WV | 54065
Pendleton | WV | 54071
Preston | WV | 54077
Tucker | WV | 54093

## FlowStage
StreamFlowStageCode | StreamFlowStageDescription
10 | Baseflow (Routine)
15 | Baseflow (Random)
30 | Rising Flow (Routine)
35 | Rising Flow (Random)
40 | Falling Flow (Routine)
45 | Falling Flow (Random)

## Lab
Lab | LabName
CBL | Chesapeake Bay Biological Laboratory
EA | Ecological Analysis, Incorporated
ODU/BEL | Old Dominion University, Benthic Ecology Laboratory
PADEP | Pennsylvania Department Of Environmental Protection
SRBC | Susquehanna River Basin Commission
VADCLS | Virginia Division of Consolidated Laboratory Services
VERSAR/BEL | Versar Incorporated-Estuarine and Marine Ecology, Benthic Ecology Laboratory
VIMS | Virginia Institute of Marine Science
VIMS/BEL | Virginia Institute of Marine Science, School Of Marine Science, Benthic Ecology Laboratory
ALS | ALS Environmental
DEDNREC | Delaware Department of Natural Resources and Environmental Control-Division of Water Resources, General Assessment Monitoring Network
ODU | Old Dominion University, Department of Chemistry and Biochemistry, Water Quality Laboratory
AMRL | Old Dominion University Applied Marine Research Laboratory
BPFL | District of Columbia Department of the Environment-Blue Plains Field Laboratory
CRL | Environmental Protection Agency, Central Regional Laboratory
MDHMH | Maryland Department of Health and Mental Hygiene
MDHMH-WM | Maryland Department Of Health And Mental Hygiene-Western Maryland Lab
NYDEC | Columbia Analytical Services, Inc.
SMRP | St Mary's College of Maryland
UMCES-AL | University of Maryland Appalachian Laboratory
USGS-KDSL | USGS Kentucky Water Science Center,Sediment Laboratory
USGS-NWQL | USGS National Water Quality Laboratory, Denver Federal Center
VCU | Virginia Commonwealth University-Old Linwood Hall Laboratory
ALS-MIDDLETOWN | ALS Environmental Laboratory - Middletown, PA
ACARL | ALLARM Community Aquatic Research Laboratory
MBCR | Microbac Richmond
RWWTP | City of Richmond Waste Water Treatment Plant
UMCES-HPL | UMD Horn Point Laboratory
ECL | Envirocorp Laboratories Inc.
AACC | Anne Arundel Community College
ARK | Anacostia Riverkeeper
JRA | James River Association
BU | Bucknell University Biology Laboratory
DCLS | Division of Consolidated Laboratory Services
ECOL | EnviroCompliance Laboratories Inc.
GPL | Gloucester Point Laboratory
HRSD | Hampton Roads Sanitation District
MLCB | Microbac Baltimore
PRK | Potomac RiverKeeper
RCA | Rivanna Conservation Alliance
SU | Salisbury University Nutrient Laboratory
SUBST | Salisbury University Bacteria Source Tracking Laboratory
UD | University of Delaware
CSI | Community Science Institute
AC | Analytics Corp
LIME | Penn State Institute of the Energy and the Environmental Energy and Environmental Sustainability Laboratories
LHUG | Loch Haven University Geophysics
HCCCWS | Hood College Center for Coastal and Watershed Studies

## Layer
Layer | LayerDescription
AB | Fixed Above Bottom
AE | Above Euphotic Zone
AP | Above Pycnocline
AT | Above Thermocline
B | Bottom-Measured From Surface Of Water
BE | Below Euphotic Zone
BP | Below Pycnocline
BS | Sample Taken Below Surface-For Cmon/Dflo Only
BT | Below Thermocline
I | Vert Portion Of Stream Depth Is Represented In 1 (Avg) Sample.Sampler Fills Down Then Up To Surface.
M | Mid-Depth
M1 | Middle 1/3 Of Total Station Depth
M2 | Middle 2/3 Of Total Station Depth
MI | Microlayer
S | Surface-Measure From Surface To The Sampling Depth
SE | Sediment Surface
SW | Sediment/Water Interface
VH | Vert/Horiz Portion Of Stream Is Represented In 1 Avg Sample. NTN Program.
VP | Vertical Profile-Measuremts Taken At Fixed Depths By Meter. Separate Measurements Taken SWM Program.
WC | Whole Water Column

## LLDatum
LLDatum | LLDatumDescription
NAD27 | North American Datum 1927
NAD83 | North American Datum 1983
UNKWN | Unknown
WGS72 | World Geodetic System 1972
WGS84 | World Geodetic System 1984

## MeasureUnit
MeasureUnit | MeasureUnitDescription
1/M | Units Per Meter
1/NM | Units Per Nanometer
ABS | Optical Density
CFS | Cubic Feet Per Second
COL/100 ML | Number Of Colonies Per 100 Milliliters
DEG C | Degrees Celsius
FT | Feet
FTU | Formazin Units
G/M**2 | Grams Per Square Meter
JTU | Jackson Turbidity Units
KG/DAY | Kilograms Per Day
KG/MONTH | Kilograms Per Month
KG/YEAR | Kilograms Per Year
KNOTS | Speed
LBS/DAY | Pounds Per Day
LBS/MONTH | Pounds Per Month
LBS/YEAR | Pounds Per Year
M | Meters
M/S | Meters Per Second
MEQ/L | Micro Equivelents Per Liter
MG/L | Milligrams Per Liter
MM/HG | Millimeters Of Mercury
MPN/100 ML | Most Probable Number Per 100 Milliliters
MV | Millivolts
NONE | Parameter Has No Associated Units
NTU | Nephelometric Units
NUM/L | Number Per Liter
NUM/M3 | Number Per Meter Cubed
PCT | Percent
PCT_FS | Percent Full Scale
PER SAMPLE | Number Of Individuals Per Sample
PPT | Parts Per Thousand
SU | Specific Units
TONS/DAY | Tons Per Day
TONS/MONTH | Tons Per Month
TONS/YEAR | Tons Per Year
UE/M**2/S | Microeinsteins Per Meter Squared Per Second
UG/L | Micrograms Per Liter
UM/M**2/S | Micromoles Per Meter Squared Per Second
UMHOS/CM | Microhms Per Centimeter
VOLTS | Voltage
CM | Centimeter
L | Liter
ML | Milliliter
FOLK | Folk Method
G/SAMPLE | Grams Per Sample
KG/M3 | Kilograms Per Meter Cubed
MV/CM | Millivolts Per Centimeter
PHI | PHI Units
PSU | Practical Salinity Units
M3 | Cubic Meters
MG/M3 | Miligrams Per Cubic Meter
ML/M3 | Mililiters Per Cubic Meter
ML/SAMPLE | Mililiters Per Sample
UG/L/H | Micrograms Per Liter Per Hour
FNU | Formazain Nephelometric Units
NTRU | Nephelometric Turbidity Ratio Units

## Method
Parameter | SampleAnalyticalMethodId | Method | EPAAnalyticalMethodCode | SampleAnalyticalMethodName | SampleAnalyticalMethodDescription | SampleAnalyticalMethodDeviation
ACIDITY | 1 | L01 | 305.1 | Acidity; Titrimetric
ANC | 2 | L02 | 310.1 | Acid Neutralizing Capacity
ANC | 3 | L03 |  | Acid Neutralizing Capacity, Unspecified Lab Method | Undocumented USGS Method
AS | 4 | L01 | 206.2 | Total Arsenic Atomic Absorption Furnace Technique
BATT | 5 | NA |  | Battery Voltage | Battery Voltage Recorded During Dataflow Cruises
BIOSI | 6 | L01 |  | Particulate Biogenic Silica | Particulates Collected On A 0.4 UM Polycarbonate Filter Undergo A Mild Digestion Using 0.2 N NAOH. Silicon Is Analyzed Colorimetrically Using An Automated Silicomolybdate Method At A Wavelength Of 660 Or 810 NM. | Original; Technicon Auto Analyzer (CBL; VIMS); Skalar Autoanalyzer (ODU)
BOAT_SPEED | 7 | NA |  | Boat Speed In Knots | Speed Of Boat While Sampling During Dataflow Cruises
BOD20F | 8 | L01 |  | 20 Day BOD; Filtered | An Undiluted; Filtered Sample Is Incubated For 20 Days At 20 +/- 1 Degree Celcius. Dissolved Oxygen (DO) Is Measured By An Oxygen Meter And Probe Initially And Intermittently During The Test. Samples Are Reaerated When DO Concentrations Approach 2 MG/L. The Difference Between The Initial And The Final DO Is The 20-day Biological Oxygen Demand. Nitrification Is Not Inhibited In This Method.
BOD20W | 9 | L01 |  | 20 Day BOD; Unfiltered | An Undiluted Whole Water Sample (2 Liters) Is Incubated For 20 Days At 20 +/- 1 Degree Celcius. Dissolved Oxygen (DO) Is Measured By An Oxygen Meter And Probe Initially And Intermittently During The Test. Samples Are Reaerated When Do Concentrations Approach 2 MG/L. The Difference Between The Initial And The Final DO Is The 20-day Biological Oxygen Demand. Nitrification Is Not Inhibited In This Method.
BOD5F | 10 | L01 | 405.1 | 5-day Biochemical Oxygen Demand (filtered) |  | From Dec Alpha
BOD5W | 11 | L01 | 405.1 | 5-day Biochemical Oxygen Demand
CA | 12 | L01 | 215.1 | Calcium
CAF | 13 | L01 |  | Calcium, WF, Direct AAS | USGS Methodolgy
CAF | 14 | L02 |  | Metals, WF, ICP-AES | USGS Methodolgy
CAF | 15 | L03 | 200.6 | Metals - Calcium, Magnesium, Potassium & Sodium
CD | 16 | L01 | 200.7 | Total Cadmium; Atomic Emission Spectrometric
CDOM_440 | 17 | L01 |  | Dissolved Organic Matter Absorption Coefficient (gelbstoff) | The Quantity Of Light Absorbed In A Meter Of Water Due To Unspecified Dissolved Organic Compounds. (also Called CDOM A; Yellow Substance And Gelbstoff.) Water Samples Are Filtered Through A 0.22 Micron Polycarbonate Filter To Remove Particulate Material; Typically Following Pre-filtration Through A 0.7 Micron GFF. The Absorption Spectra Of The Filtered Sample And A Filter Blank Are Scanned From 380 To 750 NM Relative To De-ionized Water; Using A Dual-beam Spectrophotometer. The Absorption Coefficient Is Calculated AS; Cdom_440 = 2.303 / L [odsample (440) – Odblank (440)]; Where L Is The Cuvette Path Length (in Meters) And Odblank Is The Optical Density Of A Lab Filtered Blank. Units = 1/m | Gallegos Special Project 2005-2006
CDOM_SLOPE | 18 | L01 |  | Slope Of CDOM Absorption Coefficient Spectrum (400 To 500 NM) | The Slope Of The Regression Line Fitted To The Natural Log Of CDOM A From 400-500 NM (dependent Variable) Versus Wavelength (independent Variable); Multiplied By (-1) To Make A Positive Number. The R-squared Value For This Regression Should Be Greater Than Or Equal To 0.95. Units = 1/nm | Gallegos Special Project 2005-2006
CHL_A | 19 | L01 | 446 | Trichromatic Chlorophyll A
CHL_B | 20 | L01 | 446 | Trichromatic Chlorophyll B
CHL_C | 21 | L01 | 446 | Trichromatic Chlorophyll C
CHLA | 22 | F01 |  | Fluorometic Chlorophyll Using Probe | In-situ Measurement Of In-vivo Chlorophyll Using A Probe Attached To A Multi-parameter Sonde. The Instrument Induces Chlorophyll To Fluoresce By Shining A Beam Of Light And Then Measuring The Higher Wavelength Light Which Is Emitted As A Result Of The Fluorescence Process. The Output Is Processed Via The Sonde Software Providing Readings In UG/L
CHLA | 23 | L01 | 446 | Monochromatic; Spectrophotometric
CHLA | 24 | L02 |  | Monochromatic; Spectrophotometric | Monochromatic; Spectrophotometric Determination: 0.7 Um GFF Filters Are Placed In 90% Aqueous Acetone And Ground To A Uniform Consistency With A Tissue Grinder. Samples Are Steeped Overnight At 4 Degrees C In The Dark. The Extract Is Clarified By Centrifugation. Spectrophotometric Optical Density Readings Are Taken Before And After Acidification Using 2 Drops Of 1 N HCL. Active Chlorophyll-a Is Calculated From Optical Density Readings Using The Equation Chla=(26.7*((OD663B-OD750B)-(OD665A-OD750A))*EXVOL_ML)/(SAMVOL_L*LIPAT_CM)
CHLA | 25 | L03 | 445 | Fluorometric; In-vitro Chlorophyll A | Filters Are Placed In 90% Aqueous Acetone And Ground To A Uniform Consistency With A Tissue Grinder. Samples Are Steeped Overnight At 4 Degrees C In The Dark. The Extract Is Clarified By Centrifugation. The Fluorescence Of The Extract Is Measured Before And After Acidification Using A Fluorometer Calibrated Against A Spectrophotometer Using Pure CHL-A Standards. | Sequoia Turner Fluormeter - Model 112
CLF | 26 | L02 | 300.6 | Determination Of Inorganic Anions By Ion Chromatography
CLW | 27 | L01 | 325.3 | Titrimetric; Mercuric Nitrate
CLW | 28 | L02 | 300 | Total Chloride By Ion Chromatography
CLW | 29 | L03 | 325.2 | Total Chloride By Automated Colorimetry - Automated Ferricyanide AII
COD | 30 | L01 | 410.1 | Titrimetric; Mid-level
COD | 31 | L02 | 410.3 | Titrimetric; High Level For Saline Waters
COD | 32 | L03 | 410.4 | Colorimetric; Automated Or Manual
COLOR | 33 | L01 | 100.2 | Visual Comparison DO Color Disc
CR | 34 | L01 | 200.7 | Total Chromium; Atomic Emission Spectrometric
CU | 35 | L01 | 200.7 | Total Copper; Atomic Emission Spectrometric
DIC | 36 | L01 |  | Dissolved Inorganic Carbon | Acid Oxidation To CO2
DIN | 37 | D01 |  | Database Calculated DIN - Method 1 | [DIN] = [NH4F] + [NO23F]. None Of The Constituent's Values Are Outside Detection Limits. Brackets Denote Concentration.
DIN | 38 | D01A |  | Database Calculated DIN - Method 1 - MDL | [DIN] = [NH4F] + [NO23F]. Consituent Values Below Minimum Detection Are Set Equal To The Constituent's Minumum Method Detection Limit. Brackets Denote Concentration.
DIN | 39 | D01B |  | Database Calculated DIN - Method 1 - 1/2 MDL | [DIN] = [NH4F] + [NO23F]. Constituent Values Below Minimum Detection Are Set Equal To The One Half Of The Constituent's Minumum Method Detection Limit. Brackets Denote Concentration.
DIN | 40 | D01D |  | Database Calculated DIN - Method 1 | [DIN] = [NH4F] + [NO23F]. Constituent Values Above Maximum Detection Are Set Equal To The Constituent's Maximum Detection Value. Brackets Denote Concentration.
DIN | 41 | D01G |  | Database Calculated DIN - Method 1 - G | [DIN] = [NH4F] + [NO23F]. One Or More Of The Constituent Values Are Between The MDL And PQL (Or RL) Values. Brackets Denote Concentration.
DIN | 42 | D02 |  | Database Calculated DIN - Method 2 | [DIN] = [NH4F] + [NO2F] + [NO3F]. None Of The Constituent's Values Are Outside Detection Limits. Brackets Denote Concentration.
DIN | 43 | D02A |  | Database Calculated DIN - Method 2 - MDL | [DIN] = [NH4F] + [NO2F] + [NO3F]. Consituent Values Below Minimum Detection Are Set Equal To The Constituent's Minumum Method Detection Limit. Brackets Denote Concentration.
DIN | 44 | D02B |  | Database Calculated DIN - Method 2 - 1/2 MDL | [DIN] = [NH4F] + [NO2F] + [NO3F]. Constituent Values Below Minimum Detection Are Set Equal To The One Half Of The Constituent's Minumum Method Detection Limit. Brackets Denote Concentration.
DIN | 45 | D02D |  | Database Calculated DIN - Method 2 | [DIN] = [NH4F] + [NO2F] + [NO3F]. Constituent Values Above Maximum Detection Are Set Equal To The Constituent's Maximum Detection Value. Brackets Denote Concentration.
DIN | 46 | D02G |  | Database Calculated DIN - Method 2 - G | [DIN] = [NH4F] + [NO2F] + [NO3F]. One Or More Of The Constituent Values Are Between The MDL And PQL (Or RL) Values. Brackets Denote Concentration.
DIN | 47 | NMC |  | No Method Code | Values only
DO | 48 | F01 | 360.1 | In-situ Membrane Electrode
DO | 49 | F02 | 360.1 | Dissolved Oxygen
DO | 50 | F03 | 360.2 | Dissolved Oxygen; Modified Winkler
DO | 51 | F04 |  | In-situ Dissolved Oxygen; Optical DO Probe |  | YSI Model 6150 ROX Optical Probe; Hydrolab - LDO
DO | 52 | F05 |  | Dissolved Oxygen, Specific Conductance, Unspecified Field Method | Undocumented USGS Method
DO_SAT_M | 53 | D01 |  | Database Calculated DO_SAT = Method 1 | DO_SAT = 14.6244 - 0.367134 * WTEMP + 0.0044972 * (WTEMP*WTEMP) - 0.0966*SALINITY + 0.00205 * (SALINITY * WTEMP) + 0.0002739 * (SALINITY * SALINITY) | Suggested Name Change To DO_SAT_MAX. J.johnson
DO_SAT_P | 54 | F01 |  | DO Relative To Theoretical Value At Saturation (%) | An Air Calibrated; Polarographic; Gold Anode; Membrane Electrode Attached To A Multi-probe Sonde Is Lowered Into A Water Body And Allowed To Stabilize Prior To Taking The Meter Reading. Newer Meters Internally Correct For Temperature And Salinity.
DO_SAT_P | 55 | F05 |  | Dissolved Oxygen Percent Saturation, Specific Conductance, Unspecified Field Method | Undocumented USGS Method
DOC | 56 | L01 |  | Combustion Infrared Method | Filtered Samples (0.7 UM Filter) Are Purged With Nitrogen Under Acidic Conditions To Remove Inorganic Carbon. The Organic Carbon Is Converted To Carbon Dioxide By Catalytic Combustion. The Carbon Dioxide Formed Is Measured Directly By An Infrared Detector. | From Dec Alpha, Shimadzu TOC 500 (VIMS 12/16/91- 5/5/94); Shimadzu TOC 5000 (VIMS 5/94 - 12/94)(DHMS 4/94 On); Shimadzu TOC 5000 (CBL; ODU 1/96 On)
DOC | 57 | L02 |  | Wet Oxidation Method | Filtered Samples (0.7 UM Filter) Are Acidified; Purged Of Dissolved Inorganic Carbon And Oxidized With Persulfate In An Autoclave At 116-130 Degrees C. The Resultant Carbon Dioxide Is Is Measured By Non-dispersive Infrared Detector. | OI Carbon Analyzer; Horiba PIR 2000 (ODU - Through 12/95)
DOC | 58 | L03 |  | UV Or Heated Persulfate Oxidation | A Filtered Sample (0.7 Um Filter) Is Is Placed Into The Instrument Where It Is Combined With Acid Persulfate Then Exposed To Either Ultraviolet Light Or Heat (95-100 Degrees C) To Oxidize Organic Carbon To Co2. Inorganic Carbon Is Removed By The Instrument By Vacuum Degassing Or By Subtracting The CO2 Of A Split; Unreacted Sample. CO2 Is Detected With A Non-dispersive Infrared Detector Or A Conductivity Detector. | Astro 1850 TOC Analyzer (DHMH; 11/84 - 3/94); OI Model 700 (CBL; 2/87-12/95)
DOC | 59 | L04 |  | DOC, 0.45u Silver, Persulfate IR | USGS Methodolgy
DON | 60 | D01 |  | Database Calculated DON - Method 1 | [DON] = [TKNF] - [NH4F]. None Of The Constituent's Values Are Outside Detection Limits. Brackets Denote Concentration.
DON | 61 | D01A |  | Database Calculated DON - Method 1 - MDL | [DON] = [TKNF] - [NH4F]. Constituent Values Below Minimum Detection Are Set Equal To The Constituent's Minumum Method Detection Limit. Brackets Denote Concentration.
DON | 62 | D01B |  | Database Calculated DON - Method 1 - 1/2 MDL | [DON] = [TKNF] - [NH4F]. Constituent Values Below Minimum Detection Are Set Equal To The One Half Of The Constituent's Minumum Method Detection Limit. Brackets Denote Concentration.
DON | 63 | D01D |  | Database Calculated DON - Method 1 | [DON] = [TKNF] - [NH4F]. Constituent Values Above Maximum Detection Are Set Equal To The Constituent's Maximum Detection Value. Brackets Denote Concentration.
DON | 64 | D01G |  | Database Calculated DON - Method 1 - G | [DON] = [TKNF] - [NH4F]. One Or More Of The Constituent Values Are Between The MDL And PQL (Or RL) Values. Brackets Denote Concentration.
DON | 65 | D02 |  | Database Calculated DON - Method 2 | [DON] = [TDN] - [NH4F] - [NO23F]. None Of The Constituent's Values Are Outside Detection Limits. Brackets Denote Concentration.
DON | 66 | D02A |  | Database Calculated DON - Method 2 - MDL | [DON] = [TDN] - [NH4F] - [NO23F]. Consituent Values Below Minimum Detection Are Set Equal To The Constituent's Minumum Method Detection Limit. Brackets Denote Concentration.
DON | 67 | D02B |  | Database Calculated DON - Method 2 - 1/2 MDL | [DON] = [TDN] - [NH4F] - [NO23F]. Constituent Values Below Minimum Detection Are Set Equal To The One Half Of The Constituent's Minumum Method Detection Limit. Brackets Denote Concentration.
DON | 68 | D02D |  | Database Calculated DON - Method 2 | [DON] = [TDN] - [NH4F] - [NO23F]. Constituent Values Above Maximum Detection Are Set Equal To The Constituent's Maximum Detection Value. Brackets Denote Concentration.
DON | 69 | D02G |  | Database Calculated DON - Method 2 - G | [DON] = [TDN] - [NH4F] - [NO23F]. One Or More Of The Constituent Values Are Between The MDL And PQL (Or RL) Values. Brackets Denote Concentration.
DON | 70 | D03 |  | Database Calculated DON - Method 3 | [DON] = [TDN] - [NH4F] - [NO2F] - [NO3F]. None Of The Constituent's Values Are Outside Detection Limits. Brackets Denote Concentration.
DON | 71 | D03A |  | Database Calculated DON - Method 3 - MDL | [DON] = [TDN] - [NH4F] - [NO2F] - [NO3F]. Constituent Values Below Minimum Detection Are Set Equal To The Constituent's Minumum Method Detection Limit. Brackets Denote Concentration.
DON | 72 | D03B |  | Database Calculated DON - Method 3 - 1/2 MDL | [DON] = [TDN] - [NH4F] - [NO2F] - [NO3F]. Constituent Values Below Minimum Detection Are Set Equal To The One Half Of The Constituent's Minumum Method Detection Limit. Brackets Denote Concentration.
DON | 73 | D03D |  | Database Calculated DON - Method 3 | [DON] = [TDN] - [NH4F] - [NO2F] - [NO3F]. Constituent Values Above Maximum Detection Are Set Equal To The Constituent's Maximum Detection Value. Brackets Denote Concentration.
DON | 74 | D03G |  | Database Calculated DON - Method 3 - G | [DON] = [TDN] - [NH4F] - [NO2F] - [NO3F]. One Or More Of The Constituent Values Are Between The MDL And PQL (Or RL) Values. Brackets Denote Concentration.
DON | 75 | L01 |  | Disssolved Organic Nitrogen, Unspecified Lab Method | Undocumented USGS Method
DON | 76 | NMC |  | No Method Code | Values only
DOP | 77 | D01 |  | Database Calculated DOP - Method 1 | [DOP] = [TDP] - [PO4F]. None Of The Constituent's Values Are Outside Detection Limits. Brackets Denote Concentration.
DOP | 78 | D01A |  | Database Calculated DOP - Method 1 - MDL | [DOP] = [TDP] - [PO4F]. Constituent Values Below Minimum Detection Are Set Equal To The Constituent's Minumum Method Detection Limit. Brackets Denote Concentration.
DOP | 79 | D01B |  | Database Calculated DOP - Method 1 - 1/2 MDL | [DOP] = [TDP] - [PO4F]. Constituent Values Below Minimum Detection Are Set Equal To The One Half Of The Constituent's Minumum Method Detection Limit. Brackets Denote Concentration.
DOP | 80 | D01D |  | Database Calculated DOP - Method 1 | [DOP] = [TDP] - [PO4F]. Constituent Values Above Maximum Detection Are Set Equal To The Constituent's Maximum Detection Value. Brackets Denote Concentration.
DOP | 81 | D01G |  | Database Calculated DOP - Method 1 - G | [DOP] = [TDP] - [PO4F]. One Or More Of The Constituent Values Are Between The MDL And PQL (Or RL) Values. Brackets Denote Concentration.
DOP | 82 | D02 |  | Database Calculated DOP - Method 2 | [DOP] = [TDP] - [HPO4F]. None Of The Constituent's Values Are Outside Detection Limits. Brackets Denote Concentration.
DOP | 83 | D02A |  | Database Calculated DOP - Method 2 - MDL | [DOP] = [TDP] - [HPO4F]. Constituent Values Below Minimum Detection Are Set Equal To The Constituent's Minumum Method Detection Limit. Brackets Denote Concentration.
DOP | 84 | D02B |  | Database Calculated DOP - Method 2 - 1/2 MDL | [DOP] = [TDP] - [HPO4F]. Constituent Values Below Minimum Detection Are Set Equal To The One Half Of The Constituent's Minumum Method Detection Limit. Brackets Denote Concentration.
DOP | 85 | D02D |  | Database Calculated DOP - Method 2 | [DOP] = [TDP] - [HPO4F]. Constituent Values Above Maximum Detection Are Set Equal To The Constituent's Maximum Detection Value. Brackets Denote Concentration.
DOP | 86 | D02G |  | Database Calculated DOP - Method 2 - G | [DOP] = [TDP] - [HPO4F]. One Or More Of The Constituent Values Are Between The MDL And PQL (Or RL) Values. Brackets Denote Concentration.
DOP | 87 | NMC |  | No Method Code | Values only
EPAR_S | 88 | F01 |  | EPAR At Surface | Reference Measurement For Incident Radiation At Surface Of The Water. Photosynthetically Active Radiation (PAR) Is Measured In Air Using A Flat Cosine Quantum Light Sensor (LICOR LI-190SA Or Equivalent) Pointed Upwards. Units Are Micromoles Per Second Per Square Meter; Which Equal Microeinsteins. One EPAR_S Value Is Taken As Close As Possible In Time To Each Underwater Value Collected.
EPARD_Z | 89 | F01 |  | In-situ; Sensor Down; Upwelling PAR | Photosynthetically Active Radiation (PAR) Is Measured Underwater Using A Flat Cosine Quantum Sensor (LICOR LI-190SA Or Equivalent) Pointing Down In The Water Column. An Initial Underwater Light Reading Is Taken At 0.1 Meter Depth; Then At 0.5 Meter Increments Until A Value Of Approximately 10 Micromoles Per Second Per Square Meter Is Obtained. | These Data Submitted For A Short Time By ODU Then
EPARU_Z | 90 | F01 |  | In-situ; Sensor Up; Downwelling PAR | Photosynthetically Active Radiation (PAR) Is Measured Underwater Using A Flat Cosine Quantum Sensor (LICOR LI-190SA Or Equivalent) Pointing Up In The Water Column. An Initial Underwater Light Reading Is Taken At 0.1 Meter Depth; Then At 0.5 Meter Increments Until A Value Of Approximately 10 Micromoles Per Second Per Square Meter Is Obtained. | LICOR LI-190SA Or Equivalent.
FCOLI_C | 91 | L02 |  | Fecal Coliform Membrane Filter; M-FC Medium | Several Different Volumes Of Sample Are Filtered Through Sterile Membrane Filters; Which Are Placed In M-FC Medium And Incubated At 44.5 +/- 0.2 Degrees Celcius For 24 +/- 2 Hours. Fecal Coliform Colonies Are Identified By Their Blue Color And Counted. Results Are Reported In Units Of Colonies Per 100 Ml. | From Dec Alpha
FCOLI_M | 92 | L01 |  | Fecal Coliform - EC Medium; MPN | A Suspected Fecal Coliform Colony From A Positive Total Coliform Test Is Inoculated On Five Tubes Of EC Medium. They Are Incubated At 44.5 +/- 0.2 Degrees Celcius For 24 +/- 2 Hours. Gas Production Indicates A Positive Test. The Most Probable Number (MPN) Or An Estimate Of Bacterial Density Is Derived From A Probability Function Based On The Number Of Positive Tests. | From Dec Alpha
FCOLI_M | 93 | L03 |  | Direct Test; A-1 Medium | The A-1 Medium Is Used To Directly Isolate Fecal Coliforms From Water. Innoculated Tubes Are Incubated For 3 Hours At 35 C; Then At 44.5 C For 21 Hours. Gas Production In Any Culture Within 24 Hous Or Less Indicates The Presence Of Fecal Coliforms. The Most Probable Number (mpn) Is Calculated From The Number Of Positive Tubes.
FE_M | 94 | L01 |  | Total Iron; Phenanthroline Method | Iron Is Reduced To The Ferrous State By Boiling With Hydrochloric Acid And Hydroxylamine And Treated With 1;10-Phenanthroline To From An Orange-red Complex. The Absorbance Of This Solution Is Measured Colorimetrically In A Spectrophotometer At 510 NM.
FE_M | 95 | L02 |  | Total Iron; Atomic Emission Spectrometric | The Basis Of The Method Is The Measurement Of Atomic Emission By An Optical Spectroscopic Technique. Samples Are Nebulized And The Aerosol That Is Produced Is Transported To The Plasma Torch Where Excitation Occurs. Characteristic Atomic-line Emission Spectra Are Produced By A Radio-frequency Inductively Coupled Plasma (icp). For Total Recoverable Elements; The Sample Is Acidified With (1+1) Hno3 To Ph2 Or Less As Soon As Possible; Preferable At The Time Of Collection. The Samle Is Not Filtered Before Processing.the Basis Of The Method Is The Measurement Of Atomic Emission By An Optical Spectroscopic Technique. Samples Are Nebulized And The Aerosol That Is Produced Is Transported To The Plasma Torch Where Excitation Occurs. Characteristic Atomic-line Emission Spectra Are Produced By A Radio-frequency Inductively Coupled Plasma (icp). For Total Recoverable Elements; The Sample Is Acidified With (1+1) Hno3 To Ph2 Or Less As Soon As Possible; Preferable At The Time Of Collection. The Samle Is Not Filtered Before Processing.
FE_U | 96 | L02 | 200.7 | Total Iron; Atomic Emission Spectrometric
FE_U | 97 | L03 |  | Metals, WF, ICP-AES | USGS Methodolgy
FLOW_AVG | 98 | F01 |  | Streamflow; Mean Daily | Daily Streamflow Is Computed As The Arithmetic Mean Of Discharges Estimated From A Continuous Record Of Gage Height (stage); Using The Stage - Discharge Relation. Gage Height Is Recorded At A Fixed Time Interval; Usually 15 Or 20 Minutes; Using An Electronic Or Ecetromechanical Datalogger. Stage - Discharge Relations Vary With Streamflow Conditions And Are Checked And Updated As Needed By Making Regular Discharge Measurements; (~ Every 6 Weeks.)
FLOW_INS | 99 | F01 |  | Streamflow; Instantaneous | Streamflow (discharge) Is Determined By The Midsection Method Where Average Flow Velocities Are Determined At Many Points Across A Stream Using A Current Meter Consisting Of A Propeller That Is Rotated By The Flowing Water. Each Measurement Is Consisdered To Be At The Vertical Midsection Of A Partial Stream Cross Section In Which It Is Located. Velocity Measurements Are Usually Made At 0.6 Of The Depth (measured From The Surface) Or At 0.2 And 0.8 Of The Depth. Flow Of Each Incremental Section Is Is Calculated (width X Depth X Velocity). The Total Instantaneous Flow Is The Sum Of Each Incremental Section's Flow Measurement. | Price AA Meter; Price Pygmy Meter
FLOW_INS | 100 | F02 |  | Streamflow; Instantaneous, Unspecified Field Method | Undocumented USGS Method
FLUORESCENCE | 101 | NA |  | Fluorescence | Fluorescence; %FS (full Scale) | Used In The Shallow Water Project
FS | 102 | L01 | 160.4 | Fixed Solids
FSS | 103 | D01 |  | Database Calculated FSS - Method 1 | [FSS] = [TSS] - [VSS]. None Of The Constituent's Values Are Outside Detection Limits. Brackets Denote Concentration.
FSS | 104 | D01A |  | Database Calculated FSS - Method 1 - MDL | [FSS] = [TSS] - [VSS]. Constituent Values Below Minimum Detection Are Set Equal To The Constituent's Minumum Method Detection Limit. Brackets Denote Concentration.
FSS | 105 | D01B |  | Database Calculated FSS - Method 1 - 1/2 MDL | [FSS] = [TSS] - [VSS]. Constituent Values Below Minimum Detection Are Set Equal To The One Half Of The Constituent's Minumum Method Detection Limit. Brackets Denote Concentration.
FSS | 106 | D01D |  | Database Calculated FSS - Method 1 | [FSS] = [TSS] - [VSS]. Constituent Values Above Maximum Detection Are Set Equal To The Constituent's Maximum Detection Value. Brackets Denote Concentration.
FSS | 107 | D01G |  | Database Calculated FSS- Method 1 - G | [FSS] = [TSS] - [VSS]. One Or More Of The Constituent Values Are Between The MDL And PQL (Or RL) Values. Brackets Denote Concentration.
FSS | 108 | L01 | 160.4 | Fixed Suspended Solids |  | From Dec Alpha
FSS | 109 | NMC |  | No Method Code | Values only
GAGE_HEIGHT | 110 | F01 |  | Flow Gague Height, measured in the field
HARDNESS | 111 | L01 | 130.2 | Titrimetric; EDTA
HARDNESS | 112 | L02 | 130.1 | Colorimetric; Automated EDTA |  | Original
HG | 113 | L01 | 245.2 | Total Mercury; Automated Cold Vapor Technique
IBOD5F | 114 | L01 |  | Carbonaceous BOD5; Inhibited; Filtered | A Nitrogen Inhibitor Is Added To An Undiluted; Filtered Sample And Incubated For Five Days At 20 +/- 1 Degree Celcius. Dissolved Oxygen Is Measured By An Oxygen Meter And Probe Before And After Incubation. The Difference In The Dissolved Oxygen (Per Liter Of Sample) Is The Carbonaceous 5-day Biological Oxygen Demand.
IBOD5W | 115 | L01 |  | Carbonaceous BOD5; Inhibited; Unfiltered | A Nitrogen Inhibitor Is Added To A Whole Water Sample And Incubated For Five Days At 20 +/- 1 Degree Celcius. Dissolved Oxygen Is Measured By An Oxygen Meter And Probe Before And After Incubation. The Difference In The Dissolved Oxygen (Per Liter Of Sample) Is The Carbonaceous 5-day Biological Oxygen Demand.
KD | 116 | D01 |  | Database Calculated KD - SAV 2 Point Method | KD = - ( LN(EPARU_Z DEEP) - LN (EPARU_Z SHALLOW)) / (DEEP DEPTH - SHALLOW DEPTH) Where: * Shallow Depth - Shallowest Depth With A Par Reading In The First 2 Meters Of The Water Column * Deep Depth - Deepest Depth With A Par Reading In The First 2 Meters Of The Water Column * Eparu_z Deep - Par Reading (upward Sensor) At Deep Depth * Eparu_z Shallow - Par Reading (upward Sensor) At Shallow Depth. Using This Method; Kd Is Not Calculated For Any Sampling Event With Only One Par Reading In The First 2 Meters Of The Water Column; Or If Eparu_z Deep And/or Eparu_z Shallow Are Negative. The Measurements Of Par At Depth Are Adjusted To Account For The Variation In The Amount Of Light Reaching The Water Column Using The Following Formula Attributed To Larry Harding: (1) Identify Maximum Epar_s Value Among The Depths Being Used In The Kd Calculation. (2) Adjust Each Eparu_z Value By Multiplying It By: (maximum Epar_s In That Sequence / Epar_s From That Depth) (3) Use The Adjusted Eparu_z Values To Calculate Kd. Note That Epar_s Must Be Present For Every Eparu_z Value Used In The Kd Calculation In Order To Do The Adjustment. If The Required Values Are Not Present; The Adjustment Is Not Performed.
KD | 117 | F01 |  | Light Attenuation | PAR Readings Are Taken Using A LICOR 192SA. One Sensor Is Mounted On The Boat And A Second Underwater Sensore Is Lowered Through The Water Column To Measure Light Attenuation. The Initial Reading Is Taken At 0.1 M With Subsequent Readings Are Taken At 0.5 M Increments. In Turbid Conditions Readings Are Taken At 0.25 M Intervals. Readings From Both The Deck And Underwater Sensor Are Recorded Each Time A Measurement Is Taken.
KF | 118 | L01 |  | Potassium, WF, Direct AAS | USGS Methodolgy
MGF | 119 | L01 | 242.1 | Magnesium
MGF | 120 | L02 | 200.6 | Metals - Calcium, Magnesium, Potassium & Sodium
NAF | 121 | L01 | 273.1 | Sodium
NAF | 122 | L02 | 200.6 | Metals - Calcium, Magnesium, Potassium & Sodium
NH4F | 123 | L01 | 350.1, 349.0 | Colorimetric; Automated Phenate (Indophenol) |  | From Dec Alpha
NH4F | 124 | L02 |  | Colorimetric; Auto Salicylate-Hypochlorite | Ammonia In A Filtered Sample Reacts With Sodium Salicylate; Sodium Nitroprusside And Sodium Hypochlorite In An Alkaline Medium To Form An Intensely Colored Compound. The Resulting Color Is Directly Proportional To The Concentration Of Ammonia Present. The Solution's Color Is Intensified By Sodium Nitroprusside; Heated And Read Colorimetrically Using An Autoanalyzer.
NH4F | 125 | L03 |  | Ammonium Nitrogen, Unspecified Lab Method | Undocumented USGS Method
NH4F | 126 | L04 |  | Ammonium Nitrogen, Filetered, Unspecified Lab Method 2 | Undocumented USGS Method
NH4W | 127 | L01 | 350.1 | Colorimetric; Automated Phenate (Indophenol)
NH4W | 128 | L02 |  | Ammonium Nitrogen, Whole Water, Unspecified Lab Method | Undocumented USGS Method
NH4W | 129 | L03 |  | Ammonium Nitrogen, Whole Water, Unspecified Lab Method 2 | Undocumented USGS Method
NI | 130 | L01 | 200.8 | Nickel By Inductively Coupled Plasma - Mass Spectrometry
NO23F | 131 | C01A |  | Calculated By Addition At Region VADEQ/NRO | Calculated By Addition At Region VADEQ/NRO. See NO2F Method L01
NO23F | 132 | D01 |  | Database Calculated NO23F - Method 1 | [NO23F] = [NO2F] + [NO3F]. None Of The Constituent's Values Are Outside Detection Limits. Brackets Denote Concentration.
NO23F | 133 | D01A |  | Database Calculated NO23F - Method 1 - MDL | [NO23F] = [NO2F] + [NO3F]. Consituent Values Below Minimum Detection Are Set Equal To The Constituent's Minumum Method Detection Limit. Brackets Denote Concentration.
NO23F | 134 | D01B |  | Database Calculated NO23F - Method 1 - 1/2 MDL | [NO23F] = [NO2F] + [NO3F]. Constituent Values Below Minimum Detection Are Set Equal To The One Half Of The Constituent's Minumum Method Detection Limit. Brackets Denote Concentration.
NO23F | 135 | D01D |  | Database Calculated NO23F - Method 1 | [NO23F] = [NO2F] + [NO3F]. Constituent Values Above Maximum Detection Are Set Equal To The Constituent's Maximum Detection Value. Brackets Denote Concentration.
NO23F | 136 | L01 | 353.2, 353.4 | Colorimetric; Automated Cadmium Reduction |  | From Dec Alpha
NO23F | 137 | L02 | 353.3 | Spectrophotometric; Manual Cadmium Reduction |  | From Dec Alpha
NO23F | 138 | L03 | None | Enzymatic Nitrate Method |  | Aquakem 250
NO23W | 139 | D01 |  | Database Calculated NO23W | [NO23W] = [NO2W] + [NO3W]. No Constituent Values Below Detection. Brackets Denote Concentration.
NO23W | 140 | D01A |  | Database Calculated NO23W - Method 1 - MDL | [NO23W] = [NO2W] + [NO3W]. Constituent Values Below Minimum Detection Are Set Equal To The Constituent's Minumum Method Detection Limit. Brackets Denote Concentration.
NO23W | 141 | D01B |  | Database Calculated NO23W - Method 1 - 1/2 MDL | [NO23W] = [NO2W] + [NO3W]. Constituent Values Below Minimum Detection Are Set Equal To The One Half Of The Constituent's Minumum Method Detection Limit. Brackets Denote Concentration.
NO23W | 142 | D01D |  | Database Calculated NO23W - Method 1 | [NO23W] = [NO2W] + [NO3W]. Constituent Values Above Maximum Detection Are Set Equal To The Constituent's Maximum Detection Value. Brackets Denote Concentration.
NO23W | 143 | L01 | 353.2 | Colorimetric; Automated Cadmium Reduction
NO23W | 144 | L02 | 353.3 | Manual; Spectrophotometric; Cadmium Reduction
NO23W | 145 | L03 |  | Nitrate+Nitrite, Whole Water, Unspecified Lab Method | Undocumented USGS Method
NO2F | 146 | L01 | 353.2, 353.4 | Automated; Colorimetric; Diazotization |  | From Dec Alpha
NO2F | 147 | L02 | 354.1 | Manual; Spectrophotometric; Diazotization |  | From Dec Alpha
NO2F | 148 | L03 | 300 | Dissolved Nitrite By Ion Chromatography
NO2F | 149 | L04 |  | Nutrients, WF, Colorimetric | USGS Methodolgy
NO2W | 150 | L01 | 353.2 | Automated; Colorimetric; Diazotization
NO2W | 151 | L02 | 354.1 | Manual; Spectrophotometric; Diazotization
NO2W | 152 | L03 | 300 | Total Nitrite By Ion Chromatography
NO3F | 153 | C01 |  | Calculated NO3F (submitted To CBPO) | Determined By Calculation: NO3F = NO23F-NO2F. NO3 And NO2 Were Submitted By VADEQ (thru Apr 10; 1996) And DCDOH (thru Aug; 1995) Instead Of Submitting NO2 And NO23. Because NO23 Was Not Submitted; This Calculated Value Was Kept In The Database. All Other Data Submitters Provided NO2 And NO23.
NO3F | 154 | D01 |  | Database Calculated NO3F - Method 1 | [NO3F] = [NO23F] - [NO2F]. None Of The Constituent's Values Are Outside Detection Limits. Brackets Denote Concentration.
NO3F | 155 | D01A |  | Database Calculated NO3F - Method 1 - MDL | [NO3F] = [NO23F] - [NO2F]. Consituent Values Below Minimum Detection Are Set Equal To The Constituent's Minumum Method Detection Limit. Brackets Denote Concentration.
NO3F | 156 | D01B |  | Database Calculated NO3F - Method 1 - 1/2 MDL | [NO3F] = [NO23F] - [NO2F]. Constituent Values Below Minimum Detection Are Set Equal To The One Half Of The Constituent's Minumum Method Detection Limit. Brackets Denote Concentration.
NO3F | 157 | D01D |  | Database Calculated NO3F - Method 1 | [NO3F] = [NO23F] - [NO2F]. Constituent Values Above Maximum Detection Are Set Equal To The Constituent's Maximum Detection Value. Brackets Denote Concentration.
NO3F | 158 | D01G |  | Database Calculated NO3F - Method 1 - G | [NO3F] = [NO23F] - [NO2F]. One Or More Of The Constituent Values Are Between The MDL And PQL (Or RL) Values. Brackets Denote Concentration.
NO3F | 159 | L01 | 300 | Nitrate By Ion Chromatography | A Small Volume Of Filtered Sample Is Introduced Into An Ion Chromatographs. The Anions Of Interest; Including Nitrate; Are Separated And Measured Using A System Comprised Of A Guard Column; Analytical Column; Suppressor Device And Conductivity Detector.
NO3F | 160 | L02 |  | Nitrite, Filtered, Unspecified Lab Method | Undocumented USGS Method
NO3F | 161 | L03 |  | Nitrite, Filtered, Unspecified Lab Method 2 | Undocumented USGS Method
NO3F | 162 | NMC |  | No Method Code | Values only
NO3W | 163 | D01 |  | Database Calculated NO3W - Method 1 | [NO3W] = [NO23W] - [NO2W]. None Of The Constituent's Values Are Outside Detection Limits. Brackets Denote Concentration.
NO3W | 164 | D01A |  | Database Calculated NO3W - Method 1 - MDL | [NO3W] = [NO23W] - [NO2W]. Constituent Values Below Minimum Detection Are Set Equal To The Constituent's Minumum Method Detection Limit. Brackets Denote Concentration.
NO3W | 165 | D01B |  | Database Calculated NO3W - Method 1 - 1/2 MDL | [NO3W] = [NO23W] - [NO2W]. Constituent Values Below Minimum Detection Are Set Equal To The One Half Of The Constituent's Minumum Method Detection Limit. Brackets Denote Concentration.
NO3W | 166 | D01D |  | Database Calculated NO3W - Method 1 | [NO3W] = [NO23W] - [NO2W]. Constituent Values Above Maximum Detection Are Set Equal To The Constituent's Maximum Detection Value. Brackets Denote Concentration.
NO3W | 167 | L01 | 300 | Total Nitrate By Ion Chromatography
ORP | 168 | F01 |  | Oxidation Reduction Potential | In-situ; A Probe Is Used To Measure The Difference In Potential Between An Electrode Which Is Relatively Chemically Inert And A Reference Electrode. The Potential Associated With A Platinum Button On The Tip Of The Probe Is Read Versus The AG/AGCL Reference Electrode Of The Combination Sensor That Utilizes Gelled Electrolyte. ORP Values Are Not Compensated For Temperature. Values Are Presented In Milivolts (MV). | YSI 3500 Electrode Attached To A 6600 Series Sonde - SMRP
PB | 169 | L01 | 239.2 | Total Lead; Atomic Absorption; Furnace Technique
PC | 170 | L01 | 440 | Particulate Carbon (Inorganic+Organic) |  | From Dec Alpha
PH | 171 | F01 | 150.1 | In-situ Electrode Method
PH | 172 | F02 | 150.1 | Electrode Method
PH | 173 | F03 |  | PH, Unspecified Field Method | Undocumented USGS Method
PH | 174 | L01 | 150.6 | PH Of Wet Deposition -Electrolytic Determination 600/4-86-024
PH | 175 | L02 |  | PH, Lab, Auto Glass Electrode | USGS Methodolgy
PHEO | 176 | L01 | 446 | Monochromatic; Spectrophotometric
PHEO | 177 | L02 |  | Monochromatic; Spectrophotometric | Spectrophotometric Determination: Filters Are Placed In 90% Aqueous Acetone And Ground To A Uniform Consistency With A Tissue Grinder. Samples Are Steeped Overnight At 4 Degrees C In The Dark. The Extract Is Clarified By Centrifugation. Spectrophotometric Optical Density Readings Are Taken Before And After Acidification Using 2 Drops Of 1 N Hcl. Active Pheophytin Is Calculated From Optical Density Readings Using The Equation Pheo=(26.73*((1.7*(od665a-od750a))-(od663b-od750b))*exvol_ml)/(samvol_l*lipat_cm)
PHEO | 178 | L03 | 445 | Monochromatic; Fluorometric
PIC | 179 | L01 | 440 | Particulate Inorganic Carbon
PIP | 180 | L01 |  | Particulate Inorganic Phosphorus | Particulates On A 0.7 UM Glass Fiber Filter Are Dried At 103-105 Deg C For 3 Hours. Phosphate Is Extracted With 1 N HCL Overnight And Measured By The Automated Ascorbic Acid Method For PO4. | Done In 1994; Started Again In 2003;8/8/03; Technicon Autoanalyzer II (CBL); Skalar Autoanalyzer (ODU;VADCLS;VIMS)
PN | 181 | D01 |  | Database Calculated PN - Method 1 | [PN] = [TN] - [TDN]. None Of The Constituent's Values Are Outside Detection Limits. Brackets Denote Concentration.
PN | 182 | D01A |  | Database Calculated PN - Method 1 - MDL | [PN] = [TN] - [TDN]. Consituent Values Below Minimum Detection Are Set Equal To The Constituent's Minumum Method Detection Limit. Brackets Denote Concentration.
PN | 183 | D01B |  | Database Calculated PN - Method 1 - 1/2 MDL | [PN] = [TN] - [TDN]. Constituent Values Below Minimum Detection Are Set Equal To The One Half Of The Constituent's Minumum Method Detection Limit. Brackets Denote Concentration.
PN | 184 | D01D |  | Database Calculated PN - Method 1 | [PN] = [TN] - [TDN]. Constituent Values Above Maximum Detection Are Set Equal To The Constituent's Maximum Detection Value. Brackets Denote Concentration.
PN | 185 | D01G |  | Database Calculated PN - Method 1 - G | [PN] = [TN] - [TDN]. One Or More Of The Constituent Values Are Between The MDL And PQL (Or RL) Values. Brackets Denote Concentration.
PN | 186 | L01 | 440 | Particulate Nitrogen |  | From Dec Alpha
PN | 187 | NMC |  | No Method Code | Values only
PO4F | 188 | L01 | 365.1, 365.5 | Orthophosphate; Automated; Ascorbic Acid |  | From Dec Alpha
PO4F | 189 | L02 | 365.2 | Orthophosphate; Manual; Ascorbic Acid; Single Reagent |  | From Dec Alpha
PO4F | 190 | L03 | 365.3 | Orthophosphate; Manual; Ascorbic Acid; Two Reagent |  | From Dec Alpha
PO4F | 191 | L04 |  | Orthophosphate Phosphorus As P, Whole Water, Unspecified Lab Method | Undocumented USGS Method
PO4F | 192 | L05 |  | Orthophosphate Phosphorus As P, Whole Water, Unspecified Lab Method 2 | Undocumented USGS Method
PO4W | 193 | L01 | 365.1, 365.5 | Orthophosphate; Automated; Ascorbic Acid
POC | 194 | D01 |  | Database Calculated POC - Method 1 | [POC] = [TOC] - [DOC]. None Of The Constituent's Values Are Outside Detection Limits. Brackets Denote Concentration.
POC | 195 | D01A |  | Database Calculated POC - Method 1 - MDL | [POC] = [TOC] - [DOC]. Constituent Values Below Minimum Detection Are Set Equal To The Constituent's Minumum Method Detection Limit. Brackets Denote Concentration.
POC | 196 | D01B |  | Database Calculated POC - Method 1 - 1/2 MDL | [POC] = [TOC] - [DOC]. Constituent Values Below Minimum Detection Are Set Equal To The One Half Of The Constituent's Minumum Method Detection Limit. Brackets Denote Concentration.
POC | 197 | D01D |  | Database Calculated POC - Method 1 | [POC] = [TOC] - [DOC]. Constituent Values Above Maximum Detection Are Set Equal To The Constituent's Maximum Detection Value. Brackets Denote Concentration.
POC | 198 | D01E |  | POC, Calculated | USGS Methodolgy
POC | 199 | D01G |  | Database Calculated POC - Method 1 - G | [POC] = [TOC] - [DOC]. One Or More Of The Constituent Values Are Between The MDL And PQL (Or RL) Values. Brackets Denote Concentration.
POC | 200 | D02 |  | Database Calculated POC - Method 2 | [POC] = [PC] - [PIC]. None Of The Constituent's Values Are Outside Detection Limits. Brackets Denote Concentration.
POC | 201 | D02A |  | Database Calculated POC - Method 2 - MDL | [POC] = [PC] - [PIC]. Constituent Values Below Minimum Detection Are Set Equal To The Constituent's Minumum Method Detection Limit. Brackets Denote Concentration.
POC | 202 | D02B |  | Database Calculated POC - Method 2 - 1/2 MDL | [POC] = [PC] - [PIC]. Constituent Values Below Minimum Detection Are Set Equal To The One Half Of The Constituent's Minumum Method Detection Limit. Brackets Denote Concentration.
POC | 203 | D02D |  | Database Calculated POC - Method 2 | [POC] = [PC] - [PIC]. Constituent Values Above Maximum Detection Are Set Equal To The Constituent's Maximum Detection Value. Brackets Denote Concentration.
POC | 204 | D02G |  | Database Calculated POC - Method 2 - G | [POC] = [PC] - [PIC]. One Or More Of The Constituent Values Are Between The MDL And PQL (Or RL) Values. Brackets Denote Concentration.
POC | 205 | L02 |  | POC, 0.45u Silver, Wet Oxidation | USGS Methodolgy
POC | 206 | NMC |  | No Method Code | Values only
PON | 207 | D01 |  | Database Calculated PON - Method 1 | [PON] = [TKNW] - [TKNF]. None Of The Constituent's Values Are Outside Detection Limits. Brackets Denote Concentration.
PON | 208 | D01A |  | Database Calculated PON - Method 1 - MDL | [PON] = [TKNW] - [TKNF]. Consituent Values Below Minimum Detection Are Set Equal To The Constituent's Minumum Method Detection Limit. Brackets Denote Concentration.
PON | 209 | D01B |  | Database Calculated PON - Method 1 - 1/2 MDL | [PON] = [TKNW] - [TKNF]. Constituent Values Below Minimum Detection Are Set Equal To The One Half Of The Constituent's Minumum Method Detection Limit. Brackets Denote Concentration.
PON | 210 | D01D |  | Database Calculated PON - Method 1 | [PON] = [TKNW] - [TKNF]. Constituent Values Above Maximum Detection Are Set Equal To The Constituent's Maximum Detection Value. Brackets Denote Concentration.
PON | 211 | D01G |  | Database Calculated PON - Method 1 - G | [PON] = [TKNW] - [TKNF]. One Or More Of The Constituent Values Are Between The MDL And PQL (Or RL) Values. Brackets Denote Concentration.
PON | 212 | NMC |  | No Method Code | Values only
PP | 213 | D01 |  | Database Calculated PP - Method 1 | [PP] = [TP] - [TDP]. None Of The Constituent's Values Are Outside Detection Limits. Brackets Denote Concentration.
PP | 214 | D01A |  | Database Calculated PP - Method 1 - MDL | [PP] = [TP] - [TDP]. Constituent Values Below Minimum Detection Are Set Equal To The Constituent's Minumum Method Detection Limit. Brackets Denote Concentration.
PP | 215 | D01B |  | Database Calculated PP - Method 1 - 1/2 MDL | [PP] = [TP] - [TDP]. Constituent Values Below Minimum Detection Are Set Equal To The One Half Of The Constituent's Minumum Method Detection Limit. Brackets Denote Concentration.
PP | 216 | D01D |  | Database Calculated PP - Method 1 | [PP] = [TP] - [TDP]. Constituent Values Above Maximum Detection Are Set Equal To The Constituent's Maximum Detection Value. Brackets Denote Concentration.
PP | 217 | D01G |  | Database Calculated PP - Method 1 - G | [PP] = [TP] - [TDP]. One Or More Of The Constituent Values Are Between The MDL And PQL (Or RL) Values. Brackets Denote Concentration.
PP | 218 | L01 |  | Particulate Phosphorus; Semi-automated; Direct | Particulates On A 0.7 UM Glass Fiber Filter Are Weighed; Then Combusted @ 550 C To Convert Organically Bound Phosphorus To Phosphate. Phosphate Is Extracted With HCL And Measured By The Automated Ascorbic Acid Method For PO4. | Original; Technicon Autoanalyzer II (CBL); Skalar Autoanalyzer (ODU); Konelab Aquakem 250 (CBL; Start 5/05)
PP | 219 | NMC |  | No Method Code | Values only
SALINITY | 220 | F01 |  | In-situ Measurement With Probe | Calculated In-situ Automatically By Meter Or Probe. Units Are Parts Per Thousand (PPT) And Are Equal To Practical Salnity Units (PSU).
SALINITY | 221 | F02 |  | Calculated From SPCOND | Salinity Is Calculated From Conductivity (CONS UMHOS/CM) Measurements Using The Following Equation. Units Are Parts Per Thousand (PPT) And Are Equal To Practical Salnity Units (PSU). Salinity = 20 + 0.69608*((cond/1000)-32.188) + 0.001309499*cond/1000)-32.188)**2) -0.000011918*(((cond/1000)-32.188)**3)+0.00000017392*(((cond/1000)-32.188)**4)-0.0000000031112*(((cond/1000)-32.188)**5)
SALINITY | 222 | F03 |  | Calculated From SPCOND | Salinity Is Calculated From Conductivity And Temperature Values; (or T=25 C If Equipment Set Number Is 90-99); According To The Following Equation. Units Are Parts Per Thousand (PPT) And Are Equal To Practical Salnity Units (PSU). Salinity = 1.80566 (a) (b); Where A = .36996/((conductivity)**-1.07) - 0.7464((10**-3) ; And B = 1.3855 - .046485668 (temp) +.0014887785 ((temp)**2) - .000063083433 ((temp)**3) + .0000025144517 ((temp)**4 - .000000059600245 ((temp)**5) + 0.0000000005778085 ((temp)**6).
SALINITY | 223 | F04 |  | UNESCO '83 Calculation | Calculated From Water Temperature And Conductivity Using UNESCO '83 Equations For Practical Salinity. Units Are Parts Per Thousand (PPT) And Are Equal To Practical Salnity Units (PSU). | Interocean Conductivity/temperature Probe; Applied Microsystems CTD
SE | 224 | L01 | 270.2 | Total Selenium; Atomic Absorption; Furnace Technique
SECCHI | 225 | F01 |  | 20 CM Secchi Depth | A 20 CM Diameter Secchi Disk Is Lowered Into The Water And The Depth (in Meters) At Which The Black And White Quadrants Can No Longer Be Distinguished Is Averaged With The Depth At Which The Black And White Quadrants Can Again Be Distinguished. | VIMS; ODU & DNR Use 20 CM
SECCHI | 226 | F02 |  | 30 CM Secchi Depth | A 30 CM Diameter Secchi Disk Is Lowered Into The Water And The Depth (in Meters) At Which The Black And White Quadrants Can No Longer Be Distinguished Is Averaged With The Depth At Which The Black And White Quadrants Can Again Be Distinguished.
SIF | 227 | L01 | 366 | Colorimetric; Automated; Molybdenum Blue |  | From Dec Alpha
SIF | 228 | L02 | 370.1 | Spectrophotometric; Manual; Molybdosilicate |  | Original
SIF | 229 | L03 |  | Silica; Atomic Absorption Spectrometry; Direct | Silica Is Determined By Atomic Absorption Spectrometry By Direct Aspiration Of The Sample Into A Nitrous Oxide-acetylene Flame Without Preconcentration Or Pretreatment Of The Sample. | From Dec Alpha
SIF | 230 | L04 |  | Metals, WF ICP-AES | USGS Methodolgy
SIGMA_T | 231 | D01 |  | Database Calculated Sigma_T - Method 1 | SIGMA_T = TSUM+ ((SIGO + 0.1324) * (1- SA + SB * (SIGO - 0.1324))) Where Tsum = (-1*(((wtemp - 3.98)*(wtemp - 3.98)) / 503.57))*((wtemp + 283) / (wtemp + 67.26)) Sigo = - 0.069 + ((1.47808 * ((salinity - 0.03) / 1.805)) - (0.00157 * (((salinity - 0.03) / 1.805) * ((salinity - 0.03) / 1.805))) + (0.0000398 * (((salinity - 0.03) / 1.805) * ((salinity - 0.03) / 1.805) * ((salinity - 0.03) / 1.805)))) Sa = ((0.01) * Wtemp) * (4.7867 - (0.098185 * Wtemp) + (0.0010843 * (wtemp * Wtemp))) Sb = ( 0.000001 * Wtemp) * (18.030 - (0.8164 * Wtemp) + (0.01667 * (wtemp * Wtemp)))
SIW | 232 | L01 | 101 | Colorimetric; Automated; Molybdenum Blue
SIW | 233 | L02 | 370.1 | Spectrophotometric; Manual; Molybdosilicate
SIW | 234 | L03 | 200.7 | Silica By Inductively Coupled Plasma - Mass Spectrometry
SO4F | 235 | L01 | 375.4 | Sulfate; Turbidimetric Method
SO4F | 236 | L02 | 300 | Sulfate By Ion Chromatography
SO4F | 237 | L03 | 375.2 | Automated Colorimetric; Methylthymol Blue
SO4F | 238 | L04 | 300.6 | Sulfate By Ion Chromatography-similar To 300.0
SO4W | 239 | L01 | 375.4 | Sulfate; Turbidimetric Method
SO4W | 240 | L02 |  | Anions, WF, IC | USGS Methodolgy
SPCOND | 241 | F01 |  | In-situ Specific Conductance At 25 C | A Calibrated Conductivity Sensor Attached To A Multi-probe Sonde Is Lowered Into A Water Body And Allowed To Stabilize Prior To Taking The Meter Reading. | Name Changed From COND To SPCOND July 1 2004; Hydrolab: Models 60; 4000; Surveyor II; Surveyor III; YSI: Models 33; 6000 UPG33 ; Beckman RS-5; RS-7 Salinometers; Applied Microsystems CTD (VIMS); Interocean Conductivity/Temp Probe (VIMS)
SPCOND | 242 | F02 | 120.1 | Specific Conductance At 25 C - Field Grab |  | Name Changed From COND To SPCOND July 1 2004
SPCOND | 243 | F03 |  | Specific Conductance, Unspecified Field Method | Undocumented USGS Method
SPCOND | 244 | F04 |  | Specific Conductance, Unspecified Field Method 2 | Undocumented USGS Method
SPCOND | 245 | L01 | 360.1 | Laboratory Measured Conductivity
SPCOND | 246 | L02 |  | Specific Conductance, Lab, Autom Bridge | USGS Methodolgy
SSC_%FINE | 247 | D01 |  | Percent Of Suspended Sediment Particles Passing Through 0.062 MM Sieve | [SSC%FINE] = [SSC_FINE] / [SSC_TOTAL(CALC.)] * [100].
SSC_%SAND | 248 | D01 |  | Percent Of Suspended Sediment Particles Retained On 0.062 MM Sieve | [SSC_%SAND] = [SSC_SAND]/[SSC_TOTAL] (CALC) * [100].
SSC_FINE | 249 | L01 |  | Suspended Sediment Particles Passing Through A 0.062 MM Sieve | Wet-sieve Processing Is Used To Separate Sand And Coarser Material From Finer Material. An Entire Water Sample Is Sieved Through A 0.062 Mm Mesh Sieve. The Screen Is Rinsed With Deionized Water To Wash Smaller Particles Through. Particulates Passing Through The Sieve Are Filtered Through A Tared Whatman #934-ah Glass-fiber Cruible Filter(s); Dried Below 100 Degrees C Until Visibly Dry; Then 1-2 Hours At 105 Degrees C. The Residue Is Desiccated And Weighed.
SSC_FINE | 250 | L02 |  | Suspended Sediment Particles Passing Through A 0.062 MM Sieve | Wet-sieve Processing Is Used To Separate Sand And Coarser Material From Finer Material. An Entire Water Sample Is Sieved Through A 0.062 Mm Mesh Sieve. The Screen Is Rinsed With Deionized Water To Wash Smaller Particles Through. Particulates Passing Through The Sieve Are Transferred To A Tared Evaporating Dish And Dried Below 100 Degrees C Until Visibly Dry; Then 1-2 Hours At 105 Degrees C. The Residue Is Desiccated And Weighed.
SSC_SAND | 251 | L01 |  | Suspended Sediment Particles Retained On A 0.062 MM Sieve | Wet-sieve Processing Is Used To Separate Sand And Coarser Material From Finer Material. An Entire Water Sample Is Sieved Through A 0.062 Mm Mesh Sieve. The Screen Is Rinsed With Deionized Water To Wash Smaller Particles Through. Particulates Retained On The Sieve Are Filtered Through A Tared Whatman #934-ah Glass-fiber Cruible Filter(s); Dried Below 100 Degrees C Until Visibly Dry; Then 1-2 Hours At 105 Degrees C. The Residue Is Desiccated And Weighed.
SSC_SAND | 252 | L02 |  | Suspended Sediment Particles Retained On A 0.062 MM Sieve | Wet-sieve Processing Is Used To Separate Sand And Coarser Material From Finer Material. An Entire Water Sample Is Sieved Through A 0.062 Mm Mesh Sieve. The Screen Is Rinsed With Deionized Water To Wash Smaller Particles Through. Particulates Retained On The Sieve Are Transferred To A Tared Evaporating Dish And Dried Below 100 Degrees C Until Visibly Dry; Then 1-2 Hours At 105 Degrees C. The Residue Is Desiccated And Weighed.
SSC_TOTAL | 253 | D01 |  | Total Sedment | [SSC_TOTAL] = [SSC_SAND] + [SSC_FINE]. Total Suspended Sediment Is Calculated Through Addition.
SSC_TOTAL | 254 | L01 | NONE | Gravimetric Filtration Method; Dried At 90-105 |  | Name Change From TSSED; 7/21/2005
SSC_TOTAL | 255 | L02 | NONE | Gravimetric Evaporation Method; Dried At 90-105 Degrees C |  | Name Change From TSSED; 7/21/2005
SSC_TOTAL | 256 | L03 |  | Total Suspended Sediment Concentration, Unspecified Lab Method | Undocumented USGS Method
TALK | 257 | L01 | 310.1 | Alkalinity; Titrimetric; PH 4.5 |  | From Dec Alpha
TALK | 258 | L02 |  | Alkalinity, Unspecified Lab Method | Undocumented USGS Method
TALK | 259 | L03 |  | Alkalinity, unspecified Lab Method 2 | Undocumented USGS Method
TCHL_PRE_CAL | 260 | F01 |  | Precalibrated Fluorescence Probe Reading | In-situ Measurement Of In-vivo Chlorophyll Using A Probe Attached To A Multi-parameter Sonde. The Instrument Induces Chlorophyll To Fluoresce By Shining A Beam Of Light And Then Measuring The Higher Wavelength Light Which Is Emitted As A Result Of The Fluorescence Process. The Output Is Processed Via The Sonde Software Providing Readings In UG/L. | Measurements Calibrated Using Grab Verif Samples
TCOLI_C | 261 | L02 |  | Total Coliform Membrane Filter; M-FC Medium | Several Different Volumes Of Sample Are Filtered Through Sterile Membrane Filters; Which Are Placed On An M-endo Type Medium And Incubated At 35 Degrees Celcius For 24 Hours. Total Coliform Colonies Are Identified By Their Red Color With A Metallic (golden) Sheen And Counted. Results Are Reported In Units Of Colonies Per 100 Ml.
TCOLI_M | 262 | L01 |  | Standard. Fermentation Technique (MPN) | Five Tubes Of Lauryl Trytose Medium Are Innoculated With The Sample And Incubated At 35 +/- 0.5 Degrees Celcius For 24 +/- 2 Hours. If Test Is Positive; (gas Produced); Then Innoculate Five Tubes Of Brillant Green Lactose Medium And Incubate For 48 +/- 3 Hours. The Most Probable Number (MPN) Or Estimated Mean Density Is Determined From A Probability Formula Based On The Number Of Positive Tubes. | From Dec Alpha
TDN | 263 | D01 |  | Database Calculated TDN - Method 1 | [TDN] = [TKNF] + [NO23F]. None Of The Constituent's Values Are Outside Detection Limits. Brackets Denote Concentration.
TDN | 264 | D01A |  | Database Calculated TDN - Method 1 - MDL | [TDN] = [TKNF] + [NO23F]. Constituent Values Below Minimum Detection Are Set Equal To The Constituent's Minumum Method Detection Limit. Brackets Denote Concentration.
TDN | 265 | D01B |  | Database Calculated TDN - Method 1 - 1/2 MDL | [TDN] = [TKNF] + [NO23F]. Constituent Values Below Minimum Detection Are Set Equal To The One Half Of The Constituent's Minumum Method Detection Limit. Brackets Denote Concentration.
TDN | 266 | D01D |  | Database Calculated TDN - Method 1 | [TDN] = [TKNF] + [NO23F]. Constituent Values Above Maximum Detection Are Set Equal To The Constituent's Maximum Detection Value. Brackets Denote Concentration.
TDN | 267 | D01G |  | Database Calculated TDN - Method 1 - G | [TDN] = [TKNF] + [NO23F]. One Or More Of The Constituent Values Are Between The MDL And PQL (Or RL) Values. Brackets Denote Concentration.
TDN | 268 | D02 |  | Database Calculated TDN - Method 2 | [TDN] = [TKNF] + [NO2F] + [NO3F]. None Of The Constituent's Values Are Outside Detection Limits. Brackets Denote Concentration.
TDN | 269 | D02A |  | Database Calculated TDN - Method 2 - MDL | [TDN] = [TKNF] + [NO2F] + [NO3F]. Constituent Values Below Minimum Detection Are Set Equal To The Constituent's Minumum Method Detection Limit. Brackets Denote Concentration.
TDN | 270 | D02B |  | Database Calculated TDN - Method 2 - 1/2 MDL | [TDN] = [TKNF] + [NO2F] + [NO3F]. Constituent Values Below Minimum Detection Are Set Equal To The One Half Of The Constituent's Minumum Method Detection Limit. Brackets Denote Concentration.
TDN | 271 | D02D |  | Database Calculated TDN - Method 2 | [TDN] = [TKNF] + [NO2F] + [NO3F]. Constituent Values Above Maximum Detection Are Set Equal To The Constituent's Maximum Detection Value. Brackets Denote Concentration.
TDN | 272 | D02G |  | Database Calculated TDN - Method 2 - G | [TDN] = [TKNF] + [NO2F] + [NO3F]. One Or More Of The Constituent Values Are Between The MDL And PQL (Or RL) Values. Brackets Denote Concentration.
TDN | 273 | L01 |  | Alkaline Persulfate Wet Oxidation + EPA 353.2 Or EPA 353.4 | Pre-filtered Samples Are Run Through An Alkaline Persulfate Wet Oxidation To Change All N-containing Compounds Into Nitrate. Nitrate Concentration Is Determined Using An Auto Analyzer Equipped With A Cadmium Reduction Column. | From Dec Alpha
TDN | 274 | L02 | NONE | Alkaline Persulfate Wet Oxidation + Enzyme Catalyzed Nitrate Reduction
TDN | 275 | L03 |  | Total Dissolved Nitrogen, Unspecified Lab Method | Undocumented USGS Method
TDN | 276 | NMC |  | No Method Code | Values only
TDP | 277 | L01 |  | Alkaline Persulfate Wet Oxidation + EPA 365.1 or EPA 365 | Filtered Samples Are Run Through An Alkaline Persulfate Wet Oxidation; Which Turns Acidic And Changes All P-containing Compounds Into Phosphate. Phosphorus Is Measured As PO4 Using EPA 365.1; An Automated Spectrophotometric Method. | From Dec Alpha; Konelab Aquakem 250 (CBL; Start 4/08)
TDP | 278 | L02 |  | Alkaline Persulfate Wet Oxidation + EPA 365.2 | Filtered Samples Are Run Through An Alkaline Persulfate Wet Oxidation; Which Turns Acidic And Changes All P-containing Compounds Into Phosphate. Phosphorus Is Measured As PO4 Using EPA 365.2; The Manual; Ascorbic Acid; Single Reagent Spectrophotometric Method. | From Dec Alpha
TDP | 279 | L03 |  | Alkaline Persulfate Wet Oxidation + EPA 365.3 | Filtered Samples Are Run Through An Alkaline Persulfate Wet Oxidation; Which Turns Acidic And Changes All P-containing Compounds Into Phosphate. Phosphorus Is Measured As PO4 Using EPA 365.3; The Manual; Ascorbic Acid; Two Reagent Spectrophotometric Method. | From Dec Alpha
TDP | 280 | L04 | 365.1 | Colorimetric; Automated; Ascorbic Acid
TDP | 281 | L05 | 365.4 | Block Digestion; Automated Ascorbic Acid |  | Used For Special Duplicate DEQ Study
TDP | 282 | L06 |  | Total Dissolved Phosphorus, Unspecified Lab Method | Undocumented USGS Method
TDS | 283 | L01 | 160.1 | Total Dissolved Solids; Gravimetric; Dried At 180 C
TKNF | 284 | D01 |  | Database Calculated TKNF - Method 1 | [TKNF] = [TDN] - [NO23F]. None Of The Constituent's Values Are Outside Detection Limits. Brackets Denote Concentration.
TKNF | 285 | D01A |  | Database Calculated TKNF - Method 1 - MDL | [TKNF] = [TDN] - [NO23F]. Constituent Values Below Minimum Detection Are Set Equal To The Constituent's Minumum Method Detection Limit. Brackets Denote Concentration.
TKNF | 286 | D01B |  | Database Calculated TKNF - Method 1 - 1/2 MDL | [TKNF] = [TDN] - [NO23F]. Constituent Values Below Minimum Detection Are Set Equal To The One Half Of The Constituent's Minumum Method Detection Limit. Brackets Denote Concentration.
TKNF | 287 | D01D |  | Database Calculated TKNF - Method 1 | [TKNF] = [TDN] - [NO23F]. Constituent Values Above Maximum Detection Are Set Equal To The Constituent's Maximum Detection Value. Brackets Denote Concentration.
TKNF | 288 | D01G |  | Database Calculated TKNF - Method 1 - G | [TKNF] = [TDN] - [NO23F]. One Or More Of The Constituent Values Are Between The MDL And PQL (Or RL) Values. Brackets Denote Concentration.
TKNF | 289 | L01 | 351.1 | TKN Colorimetric; Automated Phenate (Indophenol) |  | Original
TKNF | 290 | L02 | 351.2 | Semi-automated Block Digestor; Colorimetric; Nitro |  | From Dec Alpha
TKNF | 291 | L03 | 351.3 | Colorimetric;nessler;titrimetric Or Potentiometric
TKNF | 292 | L04 |  | Total Kjeldahl Nitrogen, Filtered, Unspecified Lab Method | Undocumented USGS Method
TKNF | 293 | NMC |  | No Method Code | Values only
TKNW | 294 | D01 |  | Database Calculated TKNW - Method 1 | [TKNW] = [TN] - [NO23W]. None Of The Constituent's Values Are Outside Detection Limits. Brackets Denote Concentration.
TKNW | 295 | D01A |  | Database Calculated TKNW- Method 1 - MDL | [TKNW] = [TN] - [NO23W]. Constituent Values Below Minimum Detection Are Set Equal To The Constituent's Minumum Method Detection Limit. Brackets Denote Concentration.
TKNW | 296 | D01B |  | Database Calculated TKNW - Method 1 - 1/2 MDL | [TKNW] = [TN] - [NO23W]. Constituent Values Below Minimum Detection Are Set Equal To The One Half Of The Constituent's Minumum Method Detection Limit. Brackets Denote Concentration.
TKNW | 297 | D01D |  | Database Calculated TKNW - Method 1 | [TKNW] = [TN] - [NO23W]. Constituent Values Above Maximum Detection Are Set Equal To The Constituent's Maximum Detection Value. Brackets Denote Concentration.
TKNW | 298 | D01G |  | Database Calculated TKNW - Method 1 - G | [TKNW] = [TN] - [NO23W]. One Or More Of The Constituent Values Are Between The MDL And PQL (Or RL) Values. Brackets Denote Concentration.
TKNW | 299 | D02 |  | Database Calculated TKNW - Method 2 | [TKNW] = [PN] + [TDN] - [NO23W]. None Of The Constituent's Values Are Outside Detection Limits. Brackets Denote Concentration.
TKNW | 300 | D02A |  | Database Calculated TKNW - Method 2 - MDL | [TKNW] = [PN] + [TDN] - [NO23W]. Constituent Values Below Minimum Detection Are Set Equal To The Constituent's Minumum Method Detection Limit. Brackets Denote Concentration.
TKNW | 301 | D02B |  | Database Calculated TKNW - Method 2- 1/2 MDL | [TKNW] = [PN] + [TDN] - [NO23W]. Constituent Values Below Minimum Detection Are Set Equal To The One Half Of The Constituent's Minumum Method Detection Limit. Brackets Denote Concentration.
TKNW | 302 | D02D |  | Database Calculated TKNW - Method 2 | [TKNW] = [PN] + [TDN] - [NO23W]. Constituent Values Below Minimum Detection Are Set Equal To The One Half Of The Constituent's Minumum Method Detection Limit. Brackets Denote Concentration.
TKNW | 303 | D02G |  | Database Calculated TKNW - Method 2 - G | [TKNW] = [PN] + [TDN] - [NO23W]. One Or More Of The Constituent Values Are Between The MDL And PQL (Or RL) Values. Brackets Denote Concentration.
TKNW | 304 | D03 |  | Database Calculated TKNW - Method 3 | [TKNW] = [PN] + [TDN] - [NO23F]. None Of The Constituent's Values Are Outside Detection Limits. Brackets Denote Concentration.
TKNW | 305 | D03A |  | Database Calculated TKNW - Method 3 - MDL | [TKNW] = [PN] + [TDN] - [NO23F]. Constituent Values Below Minimum Detection Are Set Equal To The Constituent's Minumum Method Detection Limit. Brackets Denote Concentration.
TKNW | 306 | D03B |  | Database Calculated TKNW - Method 3- 1/2 MDL | [TKNW] = [PN] + [TDN] - [NO23F]. Constituent Values Below Minimum Detection Are Set Equal To The One Half Of The Constituent's Minumum Method Detection Limit. Brackets Denote Concentration.
TKNW | 307 | D03D |  | Database Calculated TKNW - Method 3 | [TKNW] = [PN] + [TDN] - [NO23F]. Constituent Values Below Minimum Detection Are Set Equal To The One Half Of The Constituent's Minumum Method Detection Limit. Brackets Denote Concentration.
TKNW | 308 | D03G |  | Database Calculated TKNW - Method 3 - G | [TKNW] = [PN] + [TDN] - [NO23F]. One Or More Of The Constituent Values Are Between The MDL And PQL (Or RL) Values. Brackets Denote Concentration.
TKNW | 309 | L01 | 351.1 | TKN Colorimetric; Automated Phenate (Indophenol) |  | From Dec Alpha
TKNW | 310 | L02 | 351.2 | Semi-automated Block Digestor; Colorimetric; Nitro |  | From Dec Alpha
TKNW | 311 | L03 | 351.3 | Colorimetric:Nessler;Titrimetic Or Potentiometric |  | From Dec Alpha
TKNW | 312 | L04 |  | Total Kjeldahl Nitrogen , Whole Water, Unspecified Lab Method | Undocumented USGS Method
TKNW | 313 | NMC |  | No Method Code | Values only
TN | 314 | D01 |  | Database Calculated TN - Method 1 | [TN] = [TKNW] + [NO23F]. None Of The Constituent's Values Are Outside Detection Limits. Brackets Denote Concentration.
TN | 315 | D01A |  | Database Calculated TN - Method 1 - MDL | [TN] = [TKNW] + [NO23F]. Constituent Values Below Minimum Detection Are Set Equal To The Constituent's Minumum Method Detection Limit. Brackets Denote Concentration.
TN | 316 | D01B |  | Database Calculated TN - Method 1 - 1/2 MDL | [TN] = [TKNW] + [NO23F]. Constituent Values Below Minimum Detection Are Set Equal To The One Half Of The Constituent's Minumum Method Detection Limit. Brackets Denote Concentration.
TN | 317 | D01D |  | Database Calculated TN - Method 1 | [TN] = [TKNW] + [NO23F]. Constituent Values Above Maximum Detection Are Set Equal To The Constituent's Maximum Detection Value. Brackets Denote Concentration.
TN | 318 | D01G |  | Database Calculated TN - Method 1 - G | [TN] = [TKNW] + [NO23F]. One Or More Of The Constituent Values Are Between The MDL And PQL (Or RL) Values. Brackets Denote Concentration.
TN | 319 | D02 |  | Database Calculated TN - Method 2 | [TN] = [TKNW] + [NO2F] + [NO3F]. None Of The Constituent's Values Are Outside Detection Limits. Brackets Denote Concentration.
TN | 320 | D02A |  | Database Calculated TN - Method 2 - MDL | [TN] = [TKNW] + [NO2F] + [NO3F]. Constituent Values Below Minimum Detection Are Set Equal To The Constituent's Minumum Method Detection Limit. Brackets Denote Concentration.
TN | 321 | D02B |  | Database Calculated TN - Method 2 - 1/2 MDL | [TN] = [TKNW] + [NO2F] + [NO3F]. Constituent Values Below Minimum Detection Are Set Equal To The One Half Of The Constituent's Minumum Method Detection Limit. Brackets Denote Concentration.
TN | 322 | D02D |  | Database Calculated TN - Method 2 | [TN] = [TKNW] + [NO2F] + [NO3F]. Constituent Values Above Maximum Detection Are Set Equal To The Constituent's Maximum Detection Value. Brackets Denote Concentration.
TN | 323 | D02G |  | Database Calculated TN - Method 2 - G | [TN] = [TKNW] + [NO2F] + [NO3F]. One Or More Of The Constituent Values Are Between The MDL And PQL (Or RL) Values. Brackets Denote Concentration.
TN | 324 | D03 |  | Database Calculated TN - Method 3 | [TN] = [PON] + [TDN]. None Of The Constituent's Values Are Outside Detection Limits. Brackets Denote Concentration.
TN | 325 | D03A |  | Database Calculated TN - Method 3 - MDL | [TN] = [PON] + [TDN]. Constituent Values Below Minimum Detection Are Set Equal To The Constituent's Minumum Method Detection Limit. Brackets Denote Concentration.
TN | 326 | D03B |  | Database Calculated TN - Method 3 - 1/2 MDL | [TN] = [PON] + [TDN]. Constituent Values Below Minimum Detection Are Set Equal To The One Half Of The Constituent's Minumum Method Detection Limit. Brackets Denote Concentration.
TN | 327 | D03D |  | Database Calculated TN - Method 3 | [TN] = [PON] + [TDN]. Constituent Values Above Maximum Detection Are Set Equal To The Constituent's Maximum Detection Value. Brackets Denote Concentration.
TN | 328 | D03G |  | Database Calculated TN - Method 3 - G | [TN] = [PON] + [TDN]. One Or More Of The Constituent Values Are Between The MDL And PQL (Or RL) Values. Brackets Denote Concentration.
TN | 329 | D04 |  | Database Calculated TN - Method 4 | [TN] = [PN] + [TDN]. None Of The Constituent's Values Are Outside Detection Limits. Brackets Denote Concentration.
TN | 330 | D04A |  | Database Calculated TN - Method 4 - MDL | [TN] = [PN] + [TDN]. Constituent Values Below Minimum Detection Are Set Equal To The Constituent's Minumum Method Detection Limit. Brackets Denote Concentration.
TN | 331 | D04B |  | Database Calculated TN - Method 4 - 1/2 MDL | [TN] = [PN] + [TDN]. Constituent Values Below Minimum Detection Are Set Equal To The One Half Of The Constituent's Minumum Method Detection Limit. Brackets Denote Concentration.
TN | 332 | D04D |  | Database Calculated TN - Method 4 | [TN] = [PN] + [TDN]. Constituent Values Above Maximum Detection Are Set Equal To The Constituent's Maximum Detection Value. Brackets Denote Concentration.
TN | 333 | D04G |  | Database Calculated TN - Method 4 - G | [TN] = [PN] + [TDN]. One Or More Of The Constituent Values Are Between The MDL And PQL (Or RL) Values. Brackets Denote Concentration.
TN | 334 | D05 |  | Database Calculated TN - Method 5 | [TN] = [TKNW] + [NO23W]. None Of The Constituent's Values Are Outside Detection Limits. Brackets Denote Concentration.
TN | 335 | D05A |  | Database Calculated TN - Method 5 - MDL | [TN] = [TKNW] + [NO23W]. Constituent Values Below Minimum Detection Are Set Equal To The Constituent's Minumum Method Detection Limit. Brackets Denote Concentration.
TN | 336 | D05B |  | Database Calculated TN - Method 5 - 1/2 MDL | [TN] = [TKNW] + [NO23W]. Constituent Values Below Minimum Detection Are Set Equal To The One Half Of The Constituent's Minumum Method Detection Limit. Brackets Denote Concentration.
TN | 337 | D05D |  | Database Calculated TN - Method 5 | [TN] = [TKNW] + [NO23W]. Constituent Values Above Maximum Detection Are Set Equal To The Constituent's Maximum Detection Value. Brackets Denote Concentration.
TN | 338 | D05G |  | Database Calculated TN - Method 5 - G | [TN] = [TKNW] + [NO23W]. One Or More Of The Constituent Values Are Between The MDL And PQL (Or RL) Values. Brackets Denote Concentration.
TN | 339 | L01 |  | Alkaline Persulfate Digestion + EPA Method 353.2 | A Whole Water Sample Is Digested Using An Alkaline Persulfate Wet Oxidation To Change All N-containing Compounds Into Nitrate. Nitrate Concentration Is Determined Using An Auto Analyzer Equipped With A Cadmium Reduction Column.
TN | 340 | L02 |  | Total Nitrogen, Unspecified Lab Method | Undocumented USGS Method
TN | 341 | NMC |  | No Method Code | Values only
TOC | 342 | D01 |  | Database Calculated TOC - Method 1 | [TOC] = [POC] + [DOC]. None Of The Constituent's Values Are Outside Detection Limits. Brackets Denote Concentration.
TOC | 343 | D01A |  | Database Calculated TOC - Method 1 - MDL | [TOC] = [POC] + [DOC]. Constituent Values Below Minimum Detection Are Set Equal To The Constituent's Minumum Method Detection Limit. Brackets Denote Concentration.
TOC | 344 | D01B |  | Database Calculated TOC - Method 1 - 1/2 MDL | [TOC] = [POC] + [DOC]. Constituent Values Below Minimum Detection Are Set Equal To The One Half Of The Constituent's Minumum Method Detection Limit. Brackets Denote Concentration.
TOC | 345 | D01D |  | Database Calculated TOC - Method 1 | [TOC] = [POC] + [DOC]. Constituent Values Above Maximum Detection Are Set Equal To The Constituent's Maximum Detection Value. Brackets Denote Concentration.
TOC | 346 | D01G |  | Database Calculated TOC - Method 1 - G | [TOC] = [POC] + [DOC]. One Or More Of The Constituent Values Are Between The MDL And PQL (Or RL) Values. Brackets Denote Concentration.
TOC | 347 | D02 |  | Database Calculated TOC - Method 2 | [TOC] = [PC] - [PIC] + [DOC]. None Of The Constituent's Values Are Outside Detection Limits. Brackets Denote Concentration.
TOC | 348 | D02A |  | Database Calculated TOC - Method 2 - MDL | [TOC] = [PC] - [PIC] + [DOC]. Constituent Values Below Minimum Detection Are Set Equal To The Constituent's Minumum Method Detection Limit. Brackets Denote Concentration.
TOC | 349 | D02B |  | Database Calculated TOC - Method 2 - 1/2 MDL | [TOC] = [PC] - [PIC] + [DOC]. Constituent Values Below Minimum Detection Are Set Equal To The One Half Of The Constituent's Minumum Method Detection Limit. Brackets Denote Concentration.
TOC | 350 | D02D |  | Database Calculated TOC - Method 2 | [TOC] = [PC] - [PIC] + [DOC]. Constituent Values Above Maximum Detection Are Set Equal To The Constituent's Maximum Detection Value. Brackets Denote Concentration.
TOC | 351 | D02G |  | Database Calculated TOC - Method 2 - G | [TOC] = [PC] - [PIC] + [DOC]. One Or More Of The Constituent Values Are Between The MDL And PQL (Or RL) Values. Brackets Denote Concentration.
TOC | 352 | L01 | 415.1 | Combustion Infrared Method |  | From Dec Alpha
TOC | 353 | L02 |  | Wet Oxidation Method | An Unfiltered Sample Is Acidified; Purged Of Dissolved Inorganic Carbon And Subjected To A Heated Acid Persulfate Digestion In An Autoclave At 116-130 C. Detection Of Carbon Dioxide Produced Is By Non-dispersive Infrared Detector. | From Dec Alpha,; OI Carbon Analyzer; Horiba Pir 2000
TOC | 354 | L03 |  | UV Or Heated Persulfate Oxidation | An Unfiltered Sample Is Placed Into The Instrument Where It Is Combined With Acid Persulfate Then Exposed To Either Ultraviolet Light Or Heat (95-100 Degrees C) To Oxidize Organic Carbon To CO2. Inorganic Carbon Is Removed By The Instument By Vacuum Degassing Or By Subtracting The CO2 Of A Split; Unreacted Sample. CO2 Is Detected With A Non-dispersive Infrared Detector Or Conductivity Detector. | Astro 1850 TOC Analyzer (dhmh; 1985); OI 700 (CBL 2/87-12/95)
TOC | 355 | L04 |  | Total Organic Carbon, Unspecified Lab Method | Undocumented USGS Method
TOC | 356 | NMC |  | No Method Code | Values only
TON | 357 | D01 |  | Database Calculated TON - Method 1 | [TON] = [TKNW] - [NH4F]. None Of The Constituent's Values Are Outside Detection Limits. Brackets Denote Concentration.
TON | 358 | D01A |  | Database Calculated TON - Method 1 - MDL | [TON] = [TKNW] - [NH4F]. Constituent Values Below Minimum Detection Are Set Equal To The Constituent's Minumum Method Detection Limit. Brackets Denote Concentration.
TON | 359 | D01B |  | Database Calculated TON - Method 1 - 1/2 MDL | [TON] = [TKNW] - [NH4F]. Constituent Values Below Minimum Detection Are Set Equal To The One Half Of The Constituent's Minumum Method Detection Limit. Brackets Denote Concentration.
TON | 360 | D01D |  | Database Calculated TON - Method 1 | [TON] = [TKNW] - [NH4F]. Constituent Values Above Maximum Detection Are Set Equal To The Constituent's Maximum Detection Value. Brackets Denote Concentration.
TON | 361 | D01G |  | Database Calculated TON - Method 1 - G | [TON] = [TKNW] - [NH4F]. One Or More Of The Constituent Values Are Between The MDL And PQL (Or RL) Values. Brackets Denote Concentration.
TON | 362 | D02 |  | Database Calculated TON - Method 2 | [TON] = [PN] + [TDN] - [NH4F] - [NO23F]. None Of The Constituent's Values Are Outside Detection Limits. Brackets Denote Concentration.
TON | 363 | D02A |  | Database Calculated TON - Method 2 - MDL | [TON] = [PN] + [TDN] - [NH4F] - [NO23F]. Constituent Values Below Minimum Detection Are Set Equal To The Constituent's Minumum Method Detection Limit. Brackets Denote Concentration.
TON | 364 | D02B |  | Database Calculated TON - Method 2 - 1/2 MDL | [TON] = [PN] + [TDN] - [NH4F] - [NO23F]. Constituent Values Below Minimum Detection Are Set Equal To The One Half Of The Constituent's Minumum Method Detection Limit. Brackets Denote Concentration.
TON | 365 | D02D |  | Database Calculated TON - Method 2 | [TON] = [PN] + [TDN] - [NH4F] - [NO23F]. Constituent Values Above Maximum Detection Are Set Equal To The Constituent's Maximum Detection Value. Brackets Denote Concentration.
TON | 366 | D02G |  | Database Calculated TON - Method 2 - G | [TON] = [PN] + [TDN] - [NH4F] - [NO23F]. One Or More Of The Constituent Values Are Between The MDL And PQL (Or RL) Values. Brackets Denote Concentration.
TON | 367 | D03 |  | Database Calculated TON - Method 3 | [TON] = [PN] + [TDN] - [NH4F] - [NO2F] - [NO3F]. None Of The Constituent's Values Are Outside Detection Limits. Brackets Denote Concentration.
TON | 368 | D03A |  | Database Calculated TON - Method 3 - MDL | [TON] = [PN] + [TDN] - [NH4F] - [NO2F] - [NO3F].Constituent Values Below Minimum Detection Are Set Equal To The Constituent's Minumum Method Detection Limit. Brackets Denote Concentration.
TON | 369 | D03B |  | Database Calculated TON - Method 3 - 1/2 MDL | [TON] = [PN] + [TDN] - [NH4F] - [NO2F] - [NO3F].Constituent Values Below Minimum Detection Are Set Equal To The One Half Of The Constituent's Minumum Method Detection Limit. Brackets Denote Concentration.
TON | 370 | D03D |  | Database Calculated TON - Method 3 | [TON] = [PN] + [TDN] - [NH4F] - [NO2F] - [NO3F]. Constituent Values Above Maximum Detection Are Set Equal To The Constituent's Maximum Detection Value. Brackets Denote Concentration.
TON | 371 | D03G |  | Database Calculated TON - Method 3 - G | [TON] = [PN] + [TDN] - [NH4F] - [NO2F] - [NO3F]. One Or More Of The Constituent Values Are Between The MDL And PQL (Or RL) Values. Brackets Denote Concentration.
TON | 372 | D04 |  | Database Calculated TON - Method 4 - G | [TON] = [TN] - [NH4F] - [NO23F]. None Of The Constituent's Values Are Outside Detection Limits. Brackets Denote Concentration.
TON | 373 | D04A |  | Database Calculated TON - Method 4 - MDL | [TON] = [TN] - [NH4F] - [NO23F]. Constituent Values Below Minimum Detection Are Set Equal To The Constituent's Minumum Method Detection Limit. Brackets Denote Concentration.
TON | 374 | D04B |  | Database Calculated TON - Method 4 - 1/2 MDL | [TON] = [TN] - [NH4F] - [NO23F]. Constituent Values Below Minimum Detection Are Set Equal To The One Half Of The Constituent's Minumum Method Detection Limit. Brackets Denote Concentration.
TON | 375 | D04D |  | Database Calculated TON - Method 4 | [TON] = [TN] - [NH4F] - [NO23F]. Constituent Values Above Maximum Detection Are Set Equal To The Constituent's Maximum Detection Value. Brackets Denote Concentration.
TON | 376 | D04G |  | Database Calculated TON - Method 4 - G | [TON] = [TN] - [NH4F] - [NO23F]. One Or More Of The Constituent Values Are Between The MDL And PQL (Or RL) Values. Brackets Denote Concentration.
TON | 377 | L01 |  | Total Organic Nitrogen,specific Conductance, Unspecified Lab Method | Undocumented USGS Method
TON | 378 | NMC |  | No Method Code | Values only
TOTAL_DEPTH | 379 | F01 |  | Total Depth | Measured By Ships Fathometer
TOTAL_DEPTH | 380 | F02 |  | Total Depth | In-situ Pressure Sensor
TOTAL_DEPTH | 381 | F03 |  | Total Depth | Directly Measured With Ruler Or Other Marked Measureing Device
TOTAL_DEPTH | 382 | NA |  | Shallow Water Total Depth Method | Shallow Water Total Depth Method
TP | 383 | D01 |  | Database Calculated TP- Method 1 | [TP] = [PP] + [TDP]. None Of The Constituent's Values Are Outside Detection Limits. Brackets Denote Concentration.
TP | 384 | D01A |  | Database Calculated TP - Method 1 - MDL | [TP] = [PP] + [TDP]. Constituent Values Below Minimum Detection Are Set Equal To The Constituent's Minumum Method Detection Limit. Brackets Denote Concentration.
TP | 385 | D01B |  | Database Calculated TP - Method 1 - 1/2 MDL | [TP] = [PP] + [TDP]. Constituent Values Below Minimum Detection Are Set Equal To The One Half Of The Constituent's Minumum Method Detection Limit. Brackets Denote Concentration.
TP | 386 | D01D |  | Database Calculated TP - Method 1 | [TP] = [PP] + [TDP]. Constituent Values Above Maximum Detection Are Set Equal To The Constituent's Maximum Detection Value. Brackets Denote Concentration.
TP | 387 | D01G |  | Database Calculated TP - Method 1 - G | [TP] = [PP] + [TDP]. One Or More Of The Constituent Values Are Between The MDL And PQL (Or RL) Values. Brackets Denote Concentration.
TP | 388 | L01 | 365.4 | Colorimetric; Automated; Block Digestor Aaii |  | From Dec Alpha
TP | 389 | L02 | 365.2 | Colorimetric; Manual; Ascorbic Acid; Single Reagent |  | From Dec Alpha
TP | 390 | L03 | 365.3 | Colorimetric; Manual; Ascorbic Acid; Two Reagent |  | From Dec Alpha
TP | 391 | L04 | 365.1 | Colorimetric; Automated; Ascorbic Acid |  | From Dec Alpha
TP | 392 | L05 | 365.1 | Alkaline Persulfate Digestion And EPA 365.1 | A Heated Alkaline Persulfate Digestion Converts Organic P To PO4. The Digestate Is Analyzed In An Autoanalyzer Where Ammonium Molybdate And Antimony Potassium Tartrate (2-reagent) React In An Acid Medium With Dilute Solutions Of Phosphorus To Form An Antimony-phospho-molybdate Complex. This Complex Is Reduced To An Intensely Blue-colored Complex By Absorbic Acid. The Color Is Proportional To The Phosphorus Concentration. Color Is Measured At 650; 660 Or 680 NM.
TP | 393 | L06 |  | Total Phosphorus, Unspecified Lab Method | Undocumented USGS Method
TP | 394 | L07 |  | Phosphorus, WU, Microkj ASF, HG | USGS Methodolgy
TP | 395 | NMC |  | No Method Code | Values only
TS | 396 | L01 | 160.3 | Total Solids Dried At 103-105 Degrees
TSS | 397 | L01 | 160.2 | Gravimetric; Dried At 103-105 C |  | From Dec Alpha
TURB_FTU | 398 | L01 |  | Formazin Turbidity Units | Turbidity Determination Using The Formazin Turbidity Method. FTU Units Are Comparable To NTU Units
TURB_JTU | 399 | L01 |  | Jackson Turbidity Units | Jackson Candle Method Determination
TURB_NTU | 400 | F01 | NONE | Nephelometric; 780-900 nm light source; single detector | Turbidity; YSI 6136 probe (or equivalent) in-situ field instrument with a monochrome near infra-red LED light; 780-900 nm; single detector; 90 degree detection angle
TURB_FNU | 401 | F02 | NONE | Nephelometric; 780-900 nm light source; single detector; YSI 6026 | Turbidity; YSI 6026 in-situ field instrument with a monochrome near infra-red LED light; 780-900 nm; single detector; 90 degree detection angle
TURB_NTU | 402 | L01 | 180.1 | Nephelometric | Lab instrument with a white or broadband (400 - 680nm) light source; 90 degree detection angle; single detector
TURB_NTU | 403 | UNK | NONE | In-situ Nephelometric-unknown YSI |  | UNk To Be Used As An Interim DNR; 2003 SWM
VELOCITY | 404 | F01 |  | Stream Current Velocity | Current Meter Estimate Of Stream Current Speed
VSS | 405 | D01 |  | Database Calculated VSS- Method 1 | [VSS] = [TSS] - [FSS]. None Of The Constituent's Values Are Outside Detection Limits. Brackets Denote Concentration.
VSS | 406 | D01A |  | Database Calculated VSS - Method 1 - MDL | [VSS] = [TSS] - [FSS]. Constituent Values Below Minimum Detection Are Set Equal To The Constituent's Minumum Method Detection Limit. Brackets Denote Concentration.
VSS | 407 | D01B |  | Database Calculated VSS - Method 1 - 1/2 MDL | [VSS] = [TSS] - [FSS]. Constituent Values Below Minimum Detection Are Set Equal To The One Half Of The Constituent's Minumum Method Detection Limit. Brackets Denote Concentration.
VSS | 408 | D01D |  | Database Calculated VSS - Method 1 | [VSS] = [TSS] - [FSS]. Constituent Values Above Maximum Detection Are Set Equal To The Constituent's Maximum Detection Value. Brackets Denote Concentration.
VSS | 409 | D01G |  | Database Calculated VSS - Method 1 - G | [VSS] = [TSS] - [FSS]. One Or More Of The Constituent Values Are Between The MDL And PQL (Or RL) Values. Brackets Denote Concentration.
VSS | 410 | L01 | 160.4 | Gravimetric; Ignition At 550 C
VSS | 411 | NMC |  | No Method Code | Values only
WIDTH | 412 | F01 |  | Total Channel Width | Directly Measured With Ruler Or Other Marked Measureing Device
WTEMP | 413 | F01 | 170.1 | In-situ Thermistor
WTEMP | 414 | F02 | 170.1 | Thermometric
WTEMP | 415 | F03 |  | Water Temperature, Unspecified Field Method | Undocumented USGS Method
ZN | 416 | L01 | 200.7 | Total Zinc; Atomic Emission Spectrometric
ZNF | 417 | L01 |  | Dissolved Zinc
ZNF | 418 | L02 | 289.1 | Dissolved Zinc
FLUOR | 419 | NA |  | Maryland DNR Fluorescence Method
K | 420 | L01 | 285.1 | Potassium
K | 421 | L02 | 200.6 | Metals - Calcium, Magnesium, Potassium & Sodium
MEASURED_DEPTH | 422 | NA |  | Shallow Water Measured Depth Method | Shallow Water Measured Depth Method
ATEMP | 423 | F01 |  | Air Temperature, Measured In The Field
ATEMP | 424 | F02 |  | Air Temperature, Unspecified Field Method | Undocumented USGS Method
PRESSURE | 425 | F01 |  | Barometric Pressure, measured in the field
SAMPLE_VOLUME | 426 | L01 |  | Optical Density Measurement Sample Volume | The total volume of the water sample collected for optical density measurements
EXTRACT_VOLUME | 427 | L01 |  | Optical Density Measurement Extract Volume | The volume of sub-sample extracted from the original sample for optical density measurements
LIGHT_PATH | 428 | L01 |  | Optical Density Measurement Light Path | Light path length used to measure optical density
OD480B | 429 | L01 |  | OD480B; Optical Density Reading | Optical density reading taken at a wavelength of 480 nm before acidification
OD510B | 430 | L01 |  | OD510B; Optical Density Reading | Optical density reading taken at a wavelength of 510 nm before acidification
OD630B | 431 | L01 |  | OD630B; Optical Density Reading | Optical density reading taken at a wavelength of 630 nm before acidification
OD645B | 432 | L01 |  | OD645B; Optical Density Reading | Optical density reading taken at a wavelength of 645 nm before acidification
OD647B | 433 | L01 |  | OD647B; Optical Density Reading | Optical density reading taken at a wavelength of 647 nm before acidification
OD663A | 434 | L01 |  | OD663A; Optical Density Reading | Optical density reading taken at a wavelength of 663 nm after acidification
OD663B | 435 | L01 |  | OD663B; Optical Density Reading | Optical density reading taken at a wavelength of 663 nm before acidification
OD664B | 436 | L01 |  | OD664B; Optical Density Reading | Optical density reading taken at a wavelength of 664 nm before acidification
OD665A | 437 | L01 |  | OD665A; Optical Density Reading | Optical density reading taken at a wavelength of 665 nm after acidification
OD750A | 438 | L01 |  | OD750A; Optical Density Reading | Optical density reading taken at a wavelength of 750 nm after acidification
OD750B | 439 | L01 |  | OD750B; Optical Density Reading | Optical density reading taken at a wavelength of 750 nm before acidification
TURB_NTRU | 440 | L01 | 180.1 | Turbidity: Nephelometric Turbidity Ratio Units | Turbidity; white or broadband (400 - 680nm) light source; 90 degree detection angle; multiple detectors with ratio compensation
HARDNESS | 441 | L03 | 200.7 | Atomic Emission Spectometry | Calcium and Magnesium Carbonates; ICP
SSC_%FINE | 442 | L01 |  | Percent Of Suspended Sediment Particles Passing Through 0.062 MM Sieve
SSC_%SAND | 443 | L01 |  | Percent Of Suspended Sediment Particles Retained On 0.062 MM Sieve
TURB_FNU | 444 | F01 |  | Nephelometric; 780-900 nm light source; single detector | Turbidity; YSI 6136 probe (or equivalent) in-situ field instrument with a monochrome near infra-red LED light; 780-900 nm; single detector; 90 degree detection angle
ECOLI_M | 445 | L01 |  | 9223B Enzyme Substrate Test | A specified volume of sample (typically 100 mL) is mixed with commercially prepared enzyme substrates and incubated at 35 +/- 0.5 C. Beta-glucuronidase, an enzyme produced by E. coli, is detected by hydrolysis of the fluorescent substrate MUG (4-methylumbelliferyl-beta-D-glucuronide). Hydrolyzed ONPG is seen as a yellow color after incubation for 24 to 28 h; hydrolyzed CPRG is seen as a red or magenta color after incubation for 28 to 48 h - either condition is positive for total coliforms. No color from ONPG, or a yellow color from CPRG, is negative for total coliforms. Hydrolyzed MUG is seen as blue fluorescence when viewed under long-wavelength (366-nm) ultraviolet light, indicating a positive test for E. coli.
ECOLI_M | 446 | L02 |  | Coliscan Easy Gel; Kit method | Coliscan Easygel or MF Medium for the growth of ECOLI and Coliform bacteria.
ENTEROCOCCUS | 447 | L01 |  | ASTM Method (#D6503-99) | IDEXX Enterolert; based on IDEXXs patented Defined Substrate Technology (DST). Enterolert utilizes a nutrient indicator that fluoresces when metabolized.
ENTEROCOCCUS | 448 | L02 |  | USEPA Method 1600 | Membrane Filtration; m-EI prepared Agar Plates
CLW | 449 | F01 |  | In-situ Measurement With Probe | Chloride sonde probe employs a solid state membrane attached to a conductive wire. When the probe is immersed in water, a potential is established across the membrane that depends on the amount of chloride in the medium.
ENTEROCOCCUS | 450 | L01 |  | ASTM Method (#D6503-99) | IDEXX Enterolert; based on IDEXXs patented Defined Substrate Technology (DST). Enterolert utilizes a nutrient indicator that fluoresces when metabolized.
ENTEROCOCCUS | 451 | L02 |  | USEPA Method 1600 | Membrane Filtration; m-EI prepared Agar Plates
ECOLI_M | 452 | L03 |  | Coliscan Easy Gel; Kit method | Coliscan Easygel or MF Medium for the growth of ECOLI and Coliform bacteria.

## Parameter
Parameter | ParameterDescription | ParameterAlternateName | EPASTORETParameterCode | USGSParameterCode | EPAChemicalInternalTrackingNumber | CASRegistryNumber
ACIDITY | Acidity | Acidity (Hot Acidity) | 70508
AG | Total Silver | Silver | 1077 | P01077 |  | 7440-22-4
AL | Total Aluminum | Total Aluminum | 1105 |  |  | 7429-90-5
ANC | Acid Neutralizing Capacity | Acid Neutralizing Capacity | 50424 |  | E1643584
AS | Total Arsenic | Arsenic | 1252 |  |  | 7440-38-2
BATT | Battery Voltage | Battery Voltage
BIOSI | Biogenic Silica | Biogenic Silica | 49574
BOAT_SPEED | Boat Speed In Knots | Boat Speed
BOD20F | 20-Day Biochemical Oxygen Demand (Filtered Sample) | 20-Day Biochemical Oxygen Demand (Filtered) |  |  | E1640721
BOD20W | 20-Day Biochemical Oxygen Demand (Whole Sample) | 20-Day Biochemical Oxygen Demand (Whole) | 324 | P324 | E1640721
BOD5F | 5-Day Biochemical Oxygen Demand (Filtered Sample) | 5-Day Biochemical Oxygen Demand (Filtered)
BOD5W | Whole 5-Day Biochemical Oxygen Demand | 5-Day Biochemical Oxygen Demand (Whole) | 310 | P310 | E1640606
CA | Calcium, Total | Total Calcium | 916 |  |  | 7440-70-2
CAF | Dissolved Calcium as Ca | Dissolved Calcium | 915 | P915 |  | 7440-70-2
CD | Total Cadmium | Cadmium | 1027 | P1027 |  | 7440-43-9
CDOM_440 | Absorption Due To Dissolved Organic Matter | CDOM_440 |  |  | E17294778
CDOM_SLOPE | Slope Of Cdom Absorption Coefficient Spectrum (400-500 Nm) | CDOM_Slope
CHL_A | Trichromatic Chlorophyll A | Chlorophyll A | 446 | P32210 |  | 479-61-8
CHL_B | Chlorophyll B | Chlorophyll B | 32231 | P32231 |  | 519-62-0
CHL_C | Chlorophyll C | Chlorophyll C | 32232 | P32232 |  | 11003-45-5
CHLA | Active Chlorophyll-A | Chlorophyll-A | 32211 | P32211 |  | 479-61-8
CLF | Total Chloride | Chloride, Total | 940 |  |  | 16887-00-6
CLW | Total Chloride | Chloride | 940 | P940 |  | 16887-00-6
COD | Chemical Oxygen Demand | Chemical Oxygen Demand |  |  | Validator013
COLOR | True Water Color | True Water Color | 80 |  | Validator009
CR | Total Chromium | Chromium | 1034 | P01034 |  | 7440-47-3
CU | Total Copper | Copper | 1042 | P01042 |  | 7440-50-8
CUF | Dissolved Copper | Dissolved Copper | 1040 |  |  | 7440-50-8
DIC | Carbon, Inorganic, Total | Total Inorganic Carbon | 685 |  | E17294661
DIN | Dissolved Inorganic Nitrogen | Dissolved Inorganic Nitrogen |  |  | E17294661
DO | Dissolved Oxygen In MG/L | Dissolved Oxygen | 300 | P300 |  | 7782-44-7
DO_SAT_M | DO Saturation Concentration In MG/L | DO Saturation Concentration |  |  | E1642198
DO_SAT_P | DO Saturation Using Probe Units In Percent | DO Saturation |  | P301? | E1642198
DOC | Dissolved Organic Carbon | Dissolved Organic Carbon | 681 | P681 | E701250
DON | Dissolved Organic Nitrogen | Dissolved Organic Nitrogen | 607 | P607 | E17297623
DOP | Dissolved Organic Phosphorus | Dissolved Organic Phosphorus | 673 | P673 | E17148453
EPAR_S | PAR Measured In Air Or On Deck | Photosynthetically Active Radiation Measures In Air Or On Deck |  |  | E52457025
EPARD_Z | PAR With Sensor Pointing Down; Measures Upwelling | Photosynthetically Active Radiation Measuring Upwelling |  |  | E52457025
EPARU_Z | PAR With Sensor Pointed Up; Measures Downwelling | Photosynthetically Active Radiation Measuring Downwelling |  |  | E52457025
FCOLI_C | Fecal Coliforms (Colonies) | Fecal Coliforms (Colonies) | 31616 | P31616 | E761692
FCOLI_M | Fecal Coliforms (Most Probable Number) | Fecal Coliforms (Most Probable Number) | 31615 | P31615 | E761692
FDS | Fixed Dissolved Solids;Ignited At 550 C | Fixed Dissolved Solids |  |  | E1640358
FE_M | Total Iron | Iron |  |  |  | 7439-89-6
FE_U | Total Iron | Iron | 1045 | P01045 |  | 7439-89-6
FLOW_AVG | Stream Flow; Mean Daily | Stream Flow, Mean Daily | 60 | P60 | E1645423
FLOW_INS | Stream Flow; Instantaneous | Stream Flow, Instantaneous | 61 | P61 | E1645415
FLUORESCENCE | Fluorescence | Fluorescence
FS | Fixed Solids | Fixed Solids |  |  | E1640408
FSS | Fixed Suspended Solids | Fixed Suspended Solids | 540 | P540 | E1640341
GAGE_HEIGHT | Stream Stage In Feet | Gage_Height |  | P65 | E17164583
HARDNESS | Hardness As CaCO3 | Hardness | 900 | P900 | E1640424
HG | Total Mercury | Mercury | 71900 | P71900 |  | 7439-97-6
IBOD5F | Inhibited 5-Day Biochemical Oxygen Demand (Filtered Sample) | Inhibited 5-Day Biochemical Oxygen Demand (Filtered)
IBOD5W | Inhibited 5-Day Biochemical Oxygen Demand (Whole Sample) | Inhibited 5-Day Biochemical Oxygen Demand (Whole)
KD | Light Attenuation | Light Attenuation
KF | Dissolved Potassium As K | Dissolved Potassium | 935 | P935 |  | 2023695
MGF | Dissolved Magnesium As Mg | Dissolved Magnesium | 925 | P925 |  | 7439-95-4
MN | Total Manganese | Manganese | 1055 | P01055 |  | 7439-96-5
NAF | Dissolved Sodium As Na | Dissolved Sodium | 930 | P930 |  | 7440-23-5
NH4F | Ammonium Nitrogen As N (Filtered Sample) | Ammonium Nitrogen As N (Filtered) | 608 | P608 |  | 14798-03-9
NH4W | Ammonium Nitrogen As N (Whole Sample) | Ammonium Nitrogen As N (Whole) | 610 | P610 |  | 14798-03-9
NI | Total Nickel | Nickel | 1067 | P01067 |  | 7440-02-0
NO23F | Nitrite+Nitrate Nitrogen As N (Filtered Sample) | Nitrite+Nitrate Nitrogen As N (Filtered) | 631 | P631 | E701177
NO23W | Nitrite+Nitrate Nitrogen As N (Whole Sample) | Nitrite+Nitrate Nitrogen As N (Whole) | 630 | P630 | E701177
NO2F | Nitrite Nitrogen As N (Filtered Sample) | Nitrite Nitrogen As N (Filtered) | 613 | P613 |  | 14797-65-0
NO2W | Nitrite Nitrogen As N (Whole Sample) | Nitrite Nitrogen As N (Whole) | 615 | P615 |  | 14797-65-0
NO3F | Nitrate Nitrogen As N (Filtered Sample) | Nitrate Nitrogen As N (Filtered) | 618 | P618 |  | 14797-55-8
NO3W | Nitrate Nitrogen As N (Whole Sample) | Nitrate Nitrogen As N (Whole) | 620 | P620 |  | 14797-55-8
ORP | Oxidation Reduction Potential | Oxidation Reduction Potential |  |  | E1644251
PB | Total Lead | Lead | 1051 | P01051 |  | 7439-92-1
PC | Particulate Carbon; Inorganic + Organic | Particulate Carbon | 694 | P694
PERIPHY | Periphyton Biomass; Water | Periphyton Biomass | 49954 | P49954 | E1647825
PH | Ph Corrected For Temperature (25 Deg C) | PH | 400 | P400 | C006
PHEO | Pheophytin | Pheophytin | 32218 | P32218 |  | 603-17-8
PIC | Particulate Inorganic Carbon | Particulate Inorganic Carbon |  | P688
PIP | Particulate Inorganic Phosphorus | Particulate Inorganic Phosphorus
PN | Particulate Nitrogen | Particulate Nitrogen | 601 | P601
PO4F | Orthophosphate Phosphorus As P (Filtered Sample) | Orthophosphate Phosphorus As P (Filtered) | 671 | P671 |  | 14265-44-2
PO4W | Orthophosphate Phosphorus As P (Whole Sample) | Orthophosphate Phosphorus As P (Whole) | 70507 | P650 |  | 14265-44-2
POC | Total Suspended Organic Carbon | Particulate Organic Carbon | 689 | P689 | E701250
PON | Particulate Organic Nitrogen | Particulate Organic Nitrogen
PP | Particulate Phosphorus | Particulate Phosphorus | 667 | P667
SALINITY | Salinity Units Are Parts Per Thousand (Ppt) And Are Equal To Practical Salnity Units (Psu). | Salinity | 480 | P480 | E1646165
SE | Total Selenium | Selenium | 1147 | P1147 |  | 7782-49-2
SECCHI | Secchi Depth | Secchi Depth | 78 | P00078 | E1646140
SI | Total Silicon As Si | Silicon As Si | 1142 | P1142 |  | 7440-21-3
SIF | Silica As Si (Filtered Sample) | Silica As Si (Filtered) | 955 | P955 |  | 7631-86-9
SIGMA_T | Water Density; Dependent On Salinity And Wtemp | Water Density |  |  | E17294810
SIW | Silica As Si (Whole Sample) | Silica As Si (Whole) |  |  |  | 7631-86-9
SN | Total Tin | Tin | 1102 | P1102 |  | 7440-31-5
SO3 | Total Sulfite As SO3 | Sulfite As SO3 | 740 | P740 |  | 2025949
SO4F | Sulfate | Sulfate By Ion Chromatography |  |  |  | 14808-79-8
SO4W | Total Sulfate As SO4 | Sulfate As SO4 | 945 | P945 |  | 14808-79-8
SPCOND | Conductivity Corrected For Temperature (25 Deg C) And Salinity | Conductivity | 95 | P95 | E1640291
SSC_%FINE | Calculated Percent Fine Sand | Percent Fine Sand | 70331 | P70331 | E1644988
SSC_%SAND | Calculated Percent Sand | Percent Sand | 70335 | P70335 | E1644970
SSC_FINE | Suspended Sediment Particles Passing Through A 0.062 MM Sieve | Fine Sediment
SSC_SAND | Suspended Sediment Particles Retained On A 0.062 MM Sieve | Sand
SSC_TOTAL | Total Suspended Sediment Concentration | Total Suspended Sediment Concentration | 80154 | P80154 | E17164666
TALK | Total Alkalinity As CACO3 | Alkalinity As CaCO3 | 410 | P410 | E1640192
TCHL_PRE_CAL | Total Chlorophyll; From A Precalibrated Fluorescence Probe Reading | Precalibrated Fluorescence Probe Reading |  |  |  | 1406-65-1
TCOLI_C | Total Coliforms (Colonies) | Total Coliforms (Colonies) |  |  | E761700
TCOLI_M | Total Coliforms (Most Probable Number) | Total Coliforms (Most Probable Number) | 31505 | P31505 | E761700
TDN | Total Dissolved Nitrogen | Total Dissolved Nitrogen | 602 | P602
TDP | Total Dissolved Phosphorus | Total Dissolved Phosphorus | 666 | P666 | E17294695
TDS | Total Dissolved Solids;Gravimetric;Dried At 180 C | Total Dissolved Solids | 70300 | P70300 | E1642222
TKNF | Total Kjeldahl Nitrogen (Filtered Sample) | Total Kjeldahl Nitrogen (Filtered) | 623 | P623 | E17148461
TKNW | Total Kjeldahl Nitrogen (Whole Sample) | Total Kjeldahl Nitrogen (Whole) | 625 | P625 | E17148461
TN | Total Nitrogen | Total Nitrogen | 600 | P600 |  | 7727-37-9
TOC | Total Organic Carbon | Total Organic Carbon | 680 | P680 | E701250
TON | Total Organic Nitrogen | Total Organic Nitrogen | 605 | P605 | E17148438
TOP | Total Organic Phosphorus | Total Organic Phosphorus | 670 | P00670 | E17148453
TOTAL_DEPTH | Total Station Depth | Total Station Depth | 64 |  | E1645357
TP | Total Phosphorus | Total Phosphorus | 665 | P665 | E17294695
TS | Total Solids | Total Solids | 80180 |  | E1640382
TSS | Total Suspended Solids | Total Suspended Solids | 530 | P530 | E1642818
TURB_FTU | Turbidity; Turbidimeter (Formazin Units) | Turbidity; Turbidimeter (Formazin Units) | 76 | P76 | E1640507
TURB_JTU | Turbidity; Jackson Candle Method (Forward Scatter) | Turbidity; Jackson Candle Method (Forward Scatter) | 82537 |  | E1640507
TURB_NTU | Turbidity; Nephelometric Method | Turbidity; Nephelometric Method | 82079 | P82079 | Validator016
VELOCITY | Current Velocity | Current Velocity |  |  | E52457124
VSS | Volatile Suspended Solids | Volatile Suspended Solids | 535 | P535 | E1640374
WIDTH | Total Stream Channel Width | Toal Stream Channel Width | 83509 |  | E1645241
WTEMP | Water Temperature | Water Temperature | 10 | P10 | EPA E1645597
ZN | Total Zinc | Zinc | 1092 | P01092 |  | 7440-66-6
ZNF | Dissolved Zinc | Dissolved Zinc | 1090 |  |  | 7440-66-6
FLUOR | Fluorescence -Maryland DNR Method | Fluorescence
K | Potassium | Potassium | 938 |  |  | 2023695
MEASURED_DEPTH | Measured Depth | Measured Depth | 4192 |  | E1641984
ATEMP | Air Temperature | Air Temperature | 20 | 20 | E1645712
PRESSURE | Barometric pressure | Barometric Pressure | 25 | 25 | E1641265
EXTRACT_VOLUME | The volume of sub-sample extracted from the original sample for optical density measurements | EXTRACT_VOLUME
LIGHT_PATH | Light path length used to measure optical density | LIGHT_PATH
OD480B | Optical density reading taken at a wavelength of 480 nm before acidification | OD480B
OD510B | Optical density reading taken at a wavelength of 510 nm before acidification | OD510B
OD630B | Optical density reading taken at a wavelength of 630 nm before acidification | OD630B
OD645B | Optical density reading taken at a wavelength of 645 nm before acidification | OD645B
OD647B | Optical density reading taken at a wavelength of 647 nm before acidification | OD647B
OD663A | Optical density reading taken at a wavelength of 663 nm after acidification | OD663A
OD663B | Optical density reading taken at a wavelength of 663 nm before acidification | OD663B
OD664B | Optical density reading taken at a wavelength of 664 nm before acidification | OD664B
OD665A | Optical density reading taken at a wavelength of 665 nm after acidification | OD665A
OD750A | Optical density reading taken at a wavelength of 750 nm after acidification | OD750A
OD750B | Optical density reading taken at a wavelength of 750 nm before acidification | OD750B
SAMPLE_VOLUME | The total volume of the water sample collected for optical density measurements | SAMPLE_VOLUME
CLAY | Clay Content, Percent | Clay Content, Percent |  |  | E1645233
INTSAL | Interstitial Salinity, PSU | Interstitial Salinity, PSU
KURTOSIS | Kurtosis | Kurtosis
MEANDIAM | Mean Sediment Diameter | Mean Sediment Diameter
MEDDIAM | Median Sediment Diameter | Median Sediment Diameter
MOIST | Moisture Content | Moisture Content |  |  | E1644012
PHI25 | 25 Percent Quartile Diameter(PHI) | 25 Percent Quartile Diameter(PHI)
PHI50 | 50 Percent Quartile Diameter(PHI) | 50 Percent Quartile Diameter(PHI)
PHI75 | 75 Percent Quartile Diameter(PHI) | 75 Percent Quartile Diameter(PHI)
QUARTDEV | Quartile Deviation | Quartile Deviation
SAND | Sand Content, Percent | Sand Content, Percent |  |  | E1644996 | 308075-07-2
SILT | Silt Content, Percent | Silt Content, Percent |  |  | E52456985
SILTCLAY | Silt Clay Content, Percent | Silt Clay Content, Percent |  |  | E1645191
SKEWNESS | Skewness | Skewness
SORT | Sorting (PHI) | Sorting (PHI)
TC | Total Carbon Content- CHN Analyzer | Total Carbon Content- CHN Analyzer |  |  | E17297615
TIC | Total Inorganic Carbon- Carbonate Content | Total Inorganic Carbon- Carbonate Content |  |  | E17294661
VOLORG | Volatile Organic, Percent | Volatile Organic, Percent |  |  | E966598
TURB_FNU | Turbidity: Formazain Nephelometric Units | C | 63680 | P63680
TURB_NTRU | Turbidity: Nephelometric Turbidity Ratio Units | Turbidity: Nephelometric Turbidity Ratio Units | 63676 | P63676
ECOLI_M | Escherichia Coli (Most Probable Number) | Escherichia Coli (Most Probable Number) | NULL |  | E457804 | 68583-22-2
ENTEROCOCCUS | Enterococcus measured in MPN/100 ML | Enterococcus | 31649 | P31649
ENTEROCOCCUS | Enterococcus measured in COL/100 ML | Enterococcus | 31649 | P31649

## PrecipType
PrecipitationTypeCode | PrecipitationTypeDescription
10 | None
11 | Drizzle
12 | Rain
13 | Heavy Rain
14 | Squally
15 | Frozen Precipitation
16 | Mixed Rain and Snow

## PrecisionPC
PrecisionPC | PrecisionPCDescription
HI | High relative percent difference in duplicate sample measurements.

## Problem
Problem | ProblemDescription
A | Laboratory Accident
AA | Field Accident
B | Chemical Matrix Interference
C | Instrument Failure
CC | Cannot Calculate Given Available Data
D | Insufficient Sample
DD | Sample Size Not Reported (Assumed)
E | Sample Received After Holding Time
F | Post-Calibration Failure Likely Due To Equipment Damage After Sampling; Data Appear Normal
FF | Mean Reported Due To Poor Replication between Pads
GG | Sample Analyzed After Holding Time
I | Suspect Value Has Been Verified Correct
IQ | Cannot Determine If Part Exceeds Whole Value and Whether Or Not Difference Is Within Analytical Precision
J | Incorrect Sample Fraction for Analysis
JJ | Volume Filtered Not Recorded (Assumed)
L | LICOR Calibration Off By >= 10% per Year. Use with Calculated KD Where Prob Of LU, LS, LB Exist In Raw
LB | LICOR Calibration Off By >= 10% per Year for Both Air And Upward Facing Sensors
LS | LICOR Calibration Off By >= 10% per Year for Air Sensor
LU | LICOR Calibration Off By >= 10% per Year for Upward Facing Sensor
MM | Over 20% of Sample Adhered To Pouch And Outside Of Pad
NN | Particulates Found In Filtered Sample
NQ | Part Exceeds Whole Value and Difference Is Not Within Analytical Precision
NV | Negative Calculated Value Is Valid Given Precision of Measured Water Quality Parameters; Actual Calculated Concentration Likely Is Low; Possibly Less Than PQLS of Measured Water Quality Parameters
P | Provisional Data
QQ | Part Exceeds Whole Value yet Difference Is Within Analytical Precision
R | Sample Contaminated
RR | No sample received by lab from field office
SS | Sample rejected due to high suspended sediment concentration
TP | Torn filter pad
U | Matrix problem resulting from the interrelationship between variables such as PH and ammonia
UN | For DCDOH data, these values are issues or are nulls with no assigned problem codes. 8/27/2008
V | Sample results rejected due to QC criteria
WW | High optical density (750 nm); actual value recorded
X | Sample not preserved properly
N | None
Q | Analyte present; Reported value is estimated; CONC is below the range for quantitation

## Program
ProgramIdentifier | ProgramName
BIOMON | Biological Monitoring Programs
NTWQM | Nontidal Water Quality Monitoring Program
POINT | Point Source Monitoring Programs
SWM | Shallow Water Monitoring Programs
TOXICS | Toxics Monitoring Programs
TWQM | Tidal Water Quality Monitoring Program

## Project
ProjectIdentifier | ProjectName
BEN | Tidal Benthic Monitoring Project
CMON | Tidal Continuous Water Quality Monitoring Project
DFLO | Tidal Dataflow Water Quality Monitoring Project
FLU | Tidal Fluorescence Monitoring Project
MAIN | Tidal Mainstem Water Quality Monitoring Project
MEZ | Tidal Mesozooplankton Monitoring Project
MIZ | Tidal Microzooplankton Monitoring Project
NTBEN | Nontidal Benthic Monitoring Project
NTCMON | Nontidal Continuous Water Quality Monitoring Project
NTID | Nontidal Out Of Network Water Quality Monitoring Project
NTN | Nontidal Network Water Quality Monitoring Project
NTPART | Nontidal Non-Traditional Partners
NTSPECIAL | Nontidal Special Water Quality Monitoring Project
PART | Tidal Non-Traditional Partners
PHYTP | Tidal Phytoplankton Monitoring Project
PICOP | Tidal Picoplankton Monitoring Project
PROD | Tidal Primary Production Monitoring Project
TRIB | Tidal Tributary Water Quality Monitoring Project
TSPECIAL | Special Tidal Water Quality Monitoring Project
HBEN | Historic Tidal Benthic Monitoring Programs
CBEN | Coastal Bays Benthic Monitoring Program
SBEN | Special Tidal Benthic Monitoring Programs
PARTMAIN | Non-Traditional Partner MAIN Project
PARTTRIB | Non-Traditional Partner TRIB Project
PARTNTID | Non-Traditional Partner NTID Project
PARTNTN | Non-Traditional Partner NTN Project

## Qualifier
MeasureQualifierCode | MeasureQualifierDescription
< | Concentration is less than method detection limit
> | Concentration not quantifed,exceeds given value (eg.FCOLI).
A | Actual Value
E | Estimated Value
G | Reported Value Is Between MDL and the Practical Quantitation Level (Or Reporting Limit)
U | Unknown whether value is actual or estimated
J | Estimated value
N | Not detected

## SampleReplicate
SampleReplicateTypeCode | SampleReplicateTypeDescription
CTRL | Control Sample
EB | Equipment And Filtration Blank (Added 07/09/2012)
FB | Field Blank (Added 04/09/2012)
FS1 | Field Split Subsample 1
FS1/AVG | Average Of Lab Splits Generated From Field Split Subsample 1
FS1/LAV | Laboratory Average For Field Split 1
FS1/LS1 | Field Split Subsample 1/Lab Split Subsample 1
FS1/LS2 | Field Split Subsample 1/Lab Split Subsample 2
FS1/LS3 | Field Split Subsample 1/Lab Split Subsample 3
FS2 | Field Split Subsample 2
FS2/AVG | Average Of Lab Splits Generated From Field Split Subsample 2
FS2/LAV | Laboratory Average For Field Split 2
FS2/LS1 | Field Split Subsample 2/Lab Split Subsample 1
FS2/LS2 | Field Split Subsample 2/Lab Split Subsample 2
FS2/LS3 | Field Split Subsmaple 2/Lab Split Subsample 3
FS3 | Field Split Subsample 3
FS4 | Field Split Subsample 4
LAB | Lab Replicate
LS1 | Lab Split Subsample 1
LS2 | Lab Split Subsample 2
LS3 | Lab Split Subsample 3
M1 | Field Measurement 1
M2 | Field Measurement 2
M3 | Field Measurement 3
M4 | Field Measurement 4
METH | Method Comparison
S1 | Sample 1
S1/LS1 | Sample 1/Lab Split Subsample 1
S1/LS2 | Sample 1/Lab Split Subsample 2
S1/LS3 | Sample 1/Lab Split Subsample 3
S2 | Sample 2
S2/LS1 | Sample 2/Lab Split Subsample 1
S2/LS2 | Sample 2/Lab Split Subsample 2
S2/LS3 | Sample 2/Lab Split Subsample 3
S3 | Sample 3
SPK | Spike Sample
SPK1 | Spike Sample Subsample 1
SPK2 | Spike Sample Subsample 2
SPLT | Field Split
SWB | Source Water (DI) Blank (Added 04/09/2012)
FS_AVG | Average Of Two Field Split Subsample Values
S4 | Sample 4
S5 | Sample 5
S6 | Sample 6
S7 | Sample 7
S8 | Sample 8
S9 | Sample 9
S10 | Sample 10
S11 | Sample 11
S12 | Sample 12
S13 | Sample 13
S14 | Sample 14
S15 | Sample 15
S16 | Sample 16
S17 | Sample 17
S18 | Sample 18
S19 | Sample 19
S20 | Sample 20
FS5 | Field Split Subsample 5
FS6 | Field Split Subsample 6
FS7 | Field Split Subsample 7

## SampleType
SampleTypeCode | SampleTypeDescription
C | Composite Sample, Made Up Of Subsamples From Multiple Depths
CS | Composite Sample Collected Spatially
CT | Composite Sample Collected Temporally
D | Discrete Sample, Sample Taken From Single Depth
HVIC | Horizontal And Vertically Integrated Composite Sample
ISM | IN-SITU Measurement At Depth, No Sample Collected
ISM_H | IN-SITU Measurement, Collected As Part Of A Horizontal Transect
ISM_V | IN-SITU Measurement, Collected As Part Of A Vertical Profile
D_KIT | Discrete Sample, Analysis Performed Using A Field Kit

## SegmentShed2009
SegmentShed2009 | SegmentShed2009Description
AAWPH | Assawoman Bay-Polyhaline Region
ANATF | Anacostia River-Tidal Fresh Region
ANATF_DC | Anacostia River-Tidal Fresh Region In Dc
ANATF_MD | Anacostia River-Tidal Fresh Region In Maryland
APPTF | Appomattox River-Tidal Fresh Region
BACOH | Back River-Oligohaline Region
BIGMH | Big Annemessex River-Mesohaline Region
BOHOH | Bohemia River-Oligohaline Region
BSHOH | Bush River-Oligohaline Region
C&DOH | C&D Canal-Oligohaline Region
C&DOH_DE | C&D Canal-Oligohaline Region In Deleware
C&DOH_MD | C&D Canal-Oligohaline Region In Maryland
CB1TF | Chesapeake Bay-Tidal Fresh Region
CB2OH | Chesapeake Bay-Oligohaline Region
CB3MH | Chesapeake Bay-Mesohaline Region
CB4MH | Chesapeake Bay-Mesohaline Region
CB5MH | Chesapeake Bay-Mesohaline Region
CB5MH_MD | Chesapeake Bay-Mesohaline Region In Maryland
CB5MH_VA | Chesapeake Bay-Mesohaline Region In Virginia
CB6PH | Chesapeake Bay-Polyhaline Region
CB7PH | Chesapeake Bay-Polyhaline Region
CB8PH | Chesapeake Bay-Polyhaline Region
CHKOH | Chickahominy River-Oligohaline Region
CHNPH | Chincoteaque Bay-Polyhaline Region
CHOMH1 | Choptank River-Mesohaline Region 1
CHOMH2 | Choptank River-Mesohaline Region 2
CHOOH | Choptank River-Oligohaline Region
CHOTF | Choptank River-Tidal Fresh Region
CHSMH | Chester River-Mesohaline Region
CHSOH | Chester River-Oligohaline Region
CHSTF | Chester River-Tidal Fresh Region
CRRMH | Corrotoman River-Mesohaline Region
EASMH | Eastern Bay-Mesohaline Region
EBEMH | East Branch Elizabeth River-Mesohaline Region
ELIMH | Elizabeth River-Mesohaline Region
ELIPH | Elizabeth River-Polyhaline Region
ELKOH | Elk River-Oligohaline Region
FSBMH | Fishing Bay-Mesohaline Region
GUNOH | Gunpowder River-Oligohaline Region
GUNTF | Gunpowder River-Tidal Fresh Region
HNGMH | Honga River-Mesohaline Region
IOWPH | Isle Of Wight Bay-Polyhaline Region
JMSMH | James River-Mesohaline Region
JMSOH | James River-Oligohaline Region
JMSPH | James River-Polyhaline Region
JMSTF | James River-Tidal Fresh Region
JMSTF1 | James River-Tidal Fresh Region Segment 1
JMSTF2 | James River-Tidal Fresh Region Segment 2
LAFMH | Lafayette River-Mesohaline Region
LCHMH | Little Choptank River-Mesohaline Region
LYNPH | Lynnhaven River-Polyhaline Region
MAGMH | Magothy River-Mesohaline Region
MANMH | Manokin River-Mesohaline Region
MATTF | Mattawoman Creek-Tidal Fresh Region
MIDOH | Middle River-Oligohaline Region
MOBPH | Mobjack Bay-Polyhaline Region
MPNOH | Mattaponi River-Oligohaline Region
MPNTF | Mattaponi River-Tidal Fresh Region
NANMH | Nanticoke River-Mesohaline Region
NANOH | Nanticoke River-Oligohaline Region
NANTF | Nanticoke River-Tidal Fresh Region
NANTF_DE | Nanticoke River-Tidal Fresh Region In Delaware
NANTF_MD | Nanticoke River-Tidal Fresh Region In Maryland
NORTF | Northeast River-Tidal Fresh Region
PATMH | Patapsco River-Mesohaline Region
PATTF | Patapsco River-Tidal Fresh Region
PAXMH | Patuxent River-Mesohaline Region
PAXOH | Patuxent River-Oligohaline Region
PAXTF | Patuxent River-Tidal Fresh Region
PIAMH | Piankatank River-Mesohaline Region
PISTF | Piscataway Creek-Tidal Fresh Region
PMKOH | Pamunkey River-Oligohaline Region
PMKTF | Pamunkey River-Tidal Fresh Region
POCMH | Pocomoke River-Mesohaline Region
POCMH_MD | Pocomoke River-Mesohaline Region In Maryland
POCMH_VA | Pocomoke River-Mesohaline Region In Virginia
POCOH | Pocomoke River-Oligohaline Region
POCOH_MD | Pocomoke River-Oligohaline Region In Maryland
POCOH_VA | Pocomoke River-Oligohaline Region In Virginia
POCTF | Pocomoke River-Tidal Fresh Region
POTMH | Potomac River-Mesohaline Region
POTMH_MD | Potomac River-Mesohaline Region In Maryland
POTMH_VA | Potomac River-Mesohaline Region In Virginia
POTOH | Potomac River-Oligohaline Region
POTOH_VA | Potomac River-Oligohaline Region In Virginia
POTOH1_MD | Potomac River-Oligohaline Region Segment 1 In Md
POTOH2_MD | Potomac River-Oligohaline Region Segment 2 In Md
POTOH3_MD | Potomac River-Oligohaline Region Segment 3 In Md
POTTF | Potomac River-Tidal Fresh Region
POTTF_DC | Potomac River-Tidal Fresh Region In Dc
POTTF_MD | Potomac River-Tidal Fresh Region In Maryland
POTTF_VA | Potomac River-Tidal Fresh Region In Virginia
RHDMH | Rhode River-Mesohaline Region
RPPMH | Rappahannock River-Mesohaline Region
RPPOH | Rappahannock River-Oligohaline Region
RPPTF | Rappahannock River-Tidal Fresh Region
SASOH | Sassafras River-Oligohaline Region
SBEMH | South Branch Elizabeth River-Mesohaline Region
SEVMH | Severn River-Mesohaline Region
SOUMH | South River-Mesohaline Region
SPXPH | Sinepuxent Bay-Polyhaline Region
SUSTF | Susquehanna River-Tidal Fresh Region
SVCPH | Southern Virginia Coastal Bays-Polyhaline Region
TANMH | Tangier Sound-Mesohaline Region
TANMH_MD | Tangier Sound-Mesohaline Region In Maryland
TANMH_VA | Tangier Sound-Mesohaline Region In Virginia
WBEMH | West Branch Elizabeth River-Mesohaline Region
WBRTF | Western Branch-Tidal Fresh Region
WICMH | Wicomico River-Mesohaline Region
WSTMH | West River-Mesohaline Region
YRKMH | York River-Mesohaline Region
YRKPH | York River-Polyhaline Region

## TideStage
TideStageCode | TideStageDescription
E | Ebb Tide
F | Flood Tide
H | High Slack Tide
L | Low Slack Tide
M | Mean Tide -Tide Midway Between Mean High And Mean Low Water

## TierLevel
TierLevel | TierLevelDescription
T1 | Tier 1
T2 | Tier 2
T3 | Tier 3
P1 | Provisional Tier 1
P2 | Provisional Tier 2
P3 | Provisional Tier 3

## USGSGage
USGSGage | USGSStreamGageDescription
1486000 | Manokin Branch Near Princess Anne, MD
1491500 | Tuckahoe Creek Near Ruthsburg, MD
1493500 | Morgan Creek Near Kennedyville, MD
1495000 | Big Elk Creek at Elk Mills, MD
1502500 | Unadilla River at Rockdale NY,
1503000 | Susquehanna River at Conklin, NY
1515000 | Susquehanna River Near Waverly, NY
1529500 | Cohocton River Near Campbell, NY
1531000 | Chemung River at Chemung, NY
1531500 | Susquehanna River at Towanda, PA
1536500 | Susquehanna River at Wilkes-Barre, PA
1540500 | Susquehanna River at Danville, PA
1542500 | West Branch Susquehanna River at Karthaus, PA
1549760 | West Branch Susquehanna River at Jersey Shore, PA
1553500 | West Branch Susquehanna River at Lewisburg, PA
1555000 | Penns Creek at Penns Creek, PA
1562000 | Raystown Branch Juniata River at Saxton, PA
1567000 | Juniata River at Newport, PA
1568000 | Sherman Creek at Shermans Dale, PA
1570000 | Conodoguinet Creek Near Hogestown, PA
1573560 | Swatara Creek Near Hershey, PA
1574000 | West Conewago Creek Near Manchester, PA
1576000 | Susquehanna River at Marietta, PA
1576754 | Conestoga River at Conestoga, PA
1576787 | Pequea Creek at Martic Forge, PA
1578475 | Octoraro Creek Near Richardsmere, MD
1580520 | Deer Creek Near Darlington, MD
158175320 | Wheel Creek Near Abingdon, MD
1582500 | Gunpowder Falls at Glencoe, MD
1586000 | North Branch Patapsco River at Cedarhurst, MD
1589300 | Gwynns Falls at Villa Nova, MD
1591000 | Patuxent River Near Unity, MD
1593500 | Little Patuxent River at Guilford, MD
1594526 | Western Branch at Upper Marlboro, MD
1599000 | Georges Creek at Franklin, MD
1601500 | Wills Creek Near Cumberland, MD
1609000 | Town Creek Near Oldtown, MD
1610155 | Sideling Hill Creek Near Bellegrove, MD
1613095 | Tonoloway Creek Near Hancock, MD
1613525 | Licking Creek at Pectonville, MD
1614500 | Conococheague Creek at Fairview, MD
1619500 | Antietam Creek Near Sharpsburg, MD
1621050 | Muddy Creek at Mount Clinton, VA
1626000 | South River Near Waynesboro, VA
1628500 | South Fork Shenandoah River Near Lynnwood, VA
1631000 | South Fork Shenandoah River at Front Royal, VA
1632900 | Smith Creek Near New Market, VA
1634000 | North Fork Shenandoah River Near Strasburg, VA
1637500 | Catoctin Creek Near Middletown, MD
1638480 | Catoctin Creek at Taylorstown, VA
1639000 | Monocacy River at Bridgeport, MD
1644000 | Goose Creek Near Leesburg, VA
1646000 | Difficult Run Near Great Falls, VA
1651000 | North West Branch Anacostia River Near Hyattsville, MD
1654000 | Accotink Creek Near Annandale, VA
1656000 | Cedar Run Near Catlett, VA
1658500 | South Fork Quantico Creek Near Independent Hill, VA
1664000 | Rappahannock River at Remington, VA
1665500 | Rapidan River Near Ruckersville, VA
1666500 | Robinson River Near Locust Dale, VA
1667500 | Rapidan River Near Culpeper, VA
1668000 | Rappahannock River Near Fredericksburg, VA
1669520 | Dragon Swamp at Mascot, VA
1671020 | North Anna River at Hart Corner Near Doswell, VA
1671100 | Little River Near Doswell, VA
1673000 | Pamunkey River Near Hanover, VA
1673800 | Po River Near Spotsylvania, VA
1674000 | Mattaponi River Near Bowling Green, VA
1674500 | Mattaponi River Near Beulahville, VA
2011500 | Back Creek Near Mountain Grove, VA
2015700 | Bullpasture River at Williamsville, VA
2020500 | Calfpasture River Above Mill Creek at Goshen, VA
2024000 | Maury River Near Buena Vista, VA
2024752 | James River at Blue Ridge Pkwy Near Big Island, VA
2027500 | Piney River at Piney River, VA
2031000 | Mechums River Near White Hall, VA
2034000 | Rivanna River at Palmyra, VA
2035000 | James River at Cartersville, VA
2037500 | James River Near Richmond, VA
2039500 | Appomattox River at Farmville, VA
2041000 | Deep Creek Near Mannboro, VA
2041650 | Appomattox River at Matoaca, VA
2042500 | Chickahominy River Near Providence Forge, VA
1487000 | Nanticoke River Near Bridgeville, DE
1488500 | Marshyhope Creek Near Adamsville, DE
1491000 | Choptank River Near Greensboro, MD
1493112 | Chesterville Branch Near Crumpton, MD
1511500 | Tioughnioga River At Itaska, NY
1534000 | Tunkhannock Creek near Tunkhannock, PA
1548005 | Bald Eagle Creek near Beech Creek Station, PA
1548085 | Bald Eagle Creek at Castanea, PA
1549700 | Pine Creek Below Little Pine Creek Near Waterville, PA
1555500 | East Mahantango Creek near Dalmatia, PA
1556000 | Frankstown Br Juniata River at Williamsburg, PA
1558000 | Little Juniata River at Spruce Creek, PA
1565000 | Kishacoquillas Creek at Reedsville, PA
1570500 | Susquehanna River at Harrisburg, PA
1571000 | Paxton Creek near Penbrook, PA
1571500 | Yellow Breeches Creek near Camp Hill, PA
1573695 | Conewago Creek near Bellaire, PA
1573710 | Conewago Creek near Falmouth, PA
1575500 | Codorus Creek near York, PA
1575585 | Codorus Creek at Pleasureville, PA
15765195 | Big Spring Run near Mylin Corners, PA
1578310 | Susquehanna River At Conowingo, MD
1594440 | Patuxent River Near Bowie, MD
1595300 | Abram Creek At Oakmont, WV
1601100 | Wills Creek At Ellerslie, MD
1604500 | Patterson Creek Near Headsville, WV
1608500 | South Branch Potomac River Near Springfield, WV
1611500 | Cacapon River Near Great Cacapon, WV
1613030 | Warm Springs Run Near Berkeley Springs, WV
1614000 | Back Creek Near Jones Springs, WV
1616400 | Mill Creek At Bunker Hill, WV
1616500 | Opequon Creek Near Martinsburg, WV
1618100 | Rockymarsh Run At Scrabble, WV
1619000 | Antietam Creek Near Waynesboro, PA
1636500 | Shenandoah River At Millville, WV
1646580 | Potomac River at Chain Bridge, Washington, DC
1674182 | Polecat Creek at Route 301 Near Penola, VA
1585075 | Foster Branch near Joppatowne,MD
1553700 | Chillisquaque Creek at Washingtonville, PA
1554000 | Susquehanna River at Sunbury, PA
1571104 | Spring Creek at Harrisburg, PA
1573160 | Quittapahilla Creek near Bellegrove, PA
1576767 | Pequea Creek near Ronks, PA
1577500 | Muddy Creek at Castle Fin, PA
1581752 | Plumtree Run near Bel Air, MD
1648010 | Rock Creek at Joyce Road at Washington, DC
1651770 | Hickey Run at New York Avenue at Washington, DC
1651800 | Watts Branch at Washington, DC
1658000 | Mattawoman Creek near Pomonkey, MD
1553850 | Chillisquaque Creek near Potts Grove, PA
163287828 | War Branch Below Trib Near Tenth Legion, VA

## WaveHeight
WaveHeight | WaveHeightDescription
0 | 0.0 to <0.1M
1 | 0.1 to <0.3M
2 | 0.3 to <0.6M
3 | 0.6 to <1.0M
4 | 1.0 to <1.3M
5 | > 1.3M

## WindDirection
WindDirection | WindDirectionDescription
E | From The East (90 Degrees)
ENE | From The East Northeast (67.5 Degrees)
ESE | From The East Southeast (112.5 Degrees)
N | From The North (0 Degrees)
NE | From The North East (45 Degrees)
NNE | From The North Northeast (22.5 Degrees)
NNW | From The North Northwest (337.5 Degrees)
NW | From The Northwest (315 Degrees)
S | From The South (180 Degrees)
SE | From The South East (135 Degrees)
SSE | From The South Southeast (157.5 Degrees)
SSW | From The South Southwest (202.5 Degrees)
SW | From The South West (225 Degrees)
VAR | Variable Winds
W | From The West (270 Degrees)
WNW | From The West Northwest (292.5 Degrees)
WSW | From The West Southwest (247.5 Degrees)

## WindSpeed
WindSpeed | WindSpeedDescription
0 | 0 To 1 Knot
1 | >1 To 10 Knots
2 | >10 To 20 Knots
3 | >20 To 30 Knots
4 | >30 To 40 Knots
5 | >40 Knots